## PSD_4
| P/N | Description | Fastest/Slowest (time/stroke)
PSD/4 | 54848-01 | PSD/4 SYRINGE PUMP ROHS | 1 sec / 50 min
| 99193-01 | PSD4,SYR PUMP,HIGH LF | 2.3 sec / 114 min
| 99194-01 | PSD4,SYR PUMP,HIGH VT | 1 sec / 50 min
| 99195-01 | PSD4,SYR PUMP,HIGH LF/VT | 2.3 sec / 114 min
| 97709-01 | PSD/4 SF, OEM SYR PUMP ROHS | 14 sec / 8 hr
| 54848-01-BZ1 | PSD/4 OEM SYR PUMP ROHS | 1 sec / 50 min
| 54848-01-BZ2 | PSD/4 OEM SYR PUMP ROHS | 1 sec / 50 min
| 54848-01-BZ3 | PSD/4 OEM HIGH TORQUE | 1 sec / 50 min
| 54848-01-HCE1 | PSD/4 OEM SYR PUMP ROHS | 1 sec / 50 min
| 54848-01-HCE2 | PSD/4 OEM SYR PUMP ROHS | 1 sec / 50 min
Valves
Part # / Ref | Valve Model | Valve Model Description | Fluid Path | Nominal Port Diameter | Break Away Torque | Threaded Connection
9537-01 | 3-1 | VALVE,HV,Y-BLOCK,PSD4 | CTFE - TLL | 0.060 inch (1.5 mm) |  | ¼-28
99891-01 | 3-2 | Y Flow Path, Hamaflon, HV, PSD Valve | CTFE/Hamaflon - TLL | 0.059 inch (1.5 mm) | 25 oz-in (176 mNm) | ¼-28
99891-02 | 3-2 | Y Flow Path, Hamaflon, HV, BFP, PSD Valve | CTFE/HAMAFLON - BFP | 0.059 inch (1.5 mm) | 25 oz-in (176 mNm) | ¼-28
57252-01 | 3-2 | VALVE HV,PSD4,"Y"PTFE | PTFE/ CTFE - TLL | 0.059 inch ( 1.5 mm) | 15 oz-in (105.9 mNm) | ¼-28
7427-01 | 3-2 | Y PLASTIC VALVE | PTFE/ CTFE - TLL | 0.060 inch (1.5 mm) | 25Ncm | ¼-28
8778-01 | 3-2 | VALVE, CERAMIC, PSD/4, Y | Ceramic / CTFE / ETFE - TLL | 0.060 inch ( 1.5 mm) | 15 oz-in (105.9 mNm) | ¼-28
8778-02 | 3-2 | "Y" Flow Path, Ceramic, HVC, BFP, PSD Valve | Ceramic / CTFE / ETFE - BFP | 0.060 inch ( 1.5 mm) | 15 oz-in (105.9 mNm) | ¼-28
99892-01 | 3-3 | 3-3 Hamaflon, HV, PSD Valve | CTFE/Hamaflon - TLL | 0.060 inch ( 1.5 mm) | 16 oz-in (105.9 mNm) | ¼-28
99892-02 | 3-3 | 3-3 Hamaflon, HV, BFP, PSD Valve | CTFE/Hamaflon - BFP | 0.059 inch (1.5 mm) | 25 oz-in (176 mNm) | ¼-28
8063-01 | 3-3 | VALVE, HVC, T, PSD/4 | Ceramic/CTFE/ETFE - TLL | 0.060 inch (1.5 mm) | 15 oz-in (105.9 mNm) | ¼-28
8063-02 | 3-3 | 3-3 Ceramic, HVC, BFP, PSD Valve | Ceramic/CTFE/ETFE - BFP | 0.060 inch (1.5 mm) | 16 oz-in (105.9 mNm) | ¼-28
58889-01 | 3-3 | VALVE ASSY,3-2T,HV,PSD4 | PTFE/ CTFE - TLL | 0.060 inch (1.5 mm) | 15 oz-in (105.9 mNm) | ¼-28
99893-01 | 3-5 | 3-5 Hamaflon, HV, PSD Valve | CTFE/Hamaflon - TLL | 0.059 inch (1.5 mm) | 25 oz-in (176 mNm) | ¼-28
99893-02 | 3-5 | 3-5 Hamaflon, HV, BFP, PSD Valve | CTFE/Hamaflon - BFP | 0.059 inch (1.5 mm) | 25 oz-in (176 mNm) | ¼-28
7991-01 | 3-5 | CER VAL 3-5 ALU BODY PSD4 | Ceramic / CTFE / ETFE - TLL | 0.060 inch (1.5 mm) | 15 oz-in (105.9 mNm) | ¼-28
7991-02 | 3-5 | 3-5 Distribution, Ceramic, HVC, BFP, PSD Valve | Ceramic / CTFE / ETFE - BFP | 0.060 inch (1.5 mm) | 16 oz-in (105.9 mNm) | ¼-28
99894-01 | 4-2 | 4-2 Hamaflon, HV | CTFE/Hamaflon - TLL | 0.059 inch (1.5 mm) | 25 oz-in (176 mNm) | ¼-28
99894-02 | 4-2 | 4-2 Hamaflon, HV, BFP, PSD Valve | CTFE/Hamaflon - BFP | 0.059 inch (1.5 mm) | 25 oz-in (176 mNm) | ¼-28
9234-01 | 4-2 | CERAMIC VALVE 4-2 FOR PSD4 | Ceramic / CTFE / ETFE - TLL | 0.060 inch ( 1.5 mm) | 15 oz-in (105.9 mNm) | ¼-28
9234-02 | 4-2 | 4-2 Ceramic, HVC, BFP, PSD Valve | Ceramic / CTFE / ETFE - BFP | 0.060 inch ( 1.5 mm) | 16 oz-in (105.9 mNm) | ¼-28
99895-01 | 4-5 | 4-5 Hamaflon, HV, PSD Valve | CTFE/Hamaflon - TLL | 0.059 inch (1.5 mm) | 25 oz-in (176 mNm) | ¼-28
99895-02 | 4-5 | 4-5 Hamaflon, HV, BFP, PSD Valve | CTFE/Hamaflon - BFP | 0.059 inch (1.5 mm) | 25 oz-in (176 mNm) | ¼-28
7992-01 | 4-5 | CER VAL 4-5 ALU BODY PSD4 | Ceramic/CTFE/ETFE - TLL | 0.075 inch (1.9 mm) | 15 oz-in (105.9 mNm) | ¼-28
99896-01 | 6-5 | 6-5 Hamaflon, HV, PSD Valve | CTFE/Hamaflon - TLL | 0.055 inch (1.5 mm) | 45 oz-in (317 mNm) | ¼-28
99896-02 | 6-5 | 6-5 Hamaflon, HVX, BFP, PSD Valve | CTFE/Hamaflon - BFP | 0.055 inch (1.5 mm) | 45 oz-in (317 mNm) | ¼-28
9998-01 | 6-5 | VALVE, HVCX, 6-5, PSD/4 | Ceramic / CTFE / ETFE - TLL | 0.050 inch (1.3 mm) | 15 oz-in (105.9 mNm) | ¼-28
9998-02 | 6-5 | 6-5 Ceramic, HVCX, BFP, PSD Valve | Ceramic / CTFE / ETFE - BFP | 0.050 inch (1.3 mm) | 15 oz-in (105.9 mNm) | ¼-28
99897-01 | 8-5 | VALVE, HVX 8-5-PCTFE | PCTFE - TLL | 0.050 inch (1.3 mm) | 15 oz-in (105.9 mNm) | ¼-28
59943-01 | 8-5 | 8-5 Ceramic, HVCX, TLL, PSD Valve | Ceramic/CTFE/ETFE - TLL | 0.050 inch (1.3 mm) | 15 oz-in (105.9 mNm) | ¼-28
59943-02 | 8-5 | VALVE, HVCX, 8-5, BFP | Ceramic/CTFE/ETFE - BFP | 0.050 inch (1.3 mm) | 15 oz-in (105.9 mNm) | ¼-28
7993-01 | 8-5 | CER VAL 8-5 ALU BODY PSD4 | Ceramic/CTFE/ETFE - TLL | 0.050 inch (1.3 mm) | 15 oz-in (105.9 mNm) | ¼-28
211323 | 8-5 | PEEK VALVE 8 WAY | PEEK | 0.047 inch (1.2 mm) | 35.4 oz-in (250 mNm) | ¼-28
10114283 | 12-5 | 12 WAY PEEK DISTR Valve PSD | PEEK | 0.039 inch (1 mm) | 35.4 oz-in (250 mNm) | ¼-28
Syringes
Part # / Ref | Termination | Syringe Type | Syringe Series | Volume
5495-10 | PTFE Luer Lock (TLL) | Gastight Half-Height | 1700 | 12.5 µl
5495-15 | PTFE Luer Lock (TLL) | Gastight Half-Height | 1700 | 25µL
5495-20 | PTFE Luer Lock (TLL) | Gastight Half-Height | 1700 | 50µL
5495-22 | PTFE Luer Lock (TLL) | Gastight Half-Height | 1700 | 100µL
5495-25 | PTFE Luer Lock (TLL) | Gastight Half-Height | 1700 | 125µL
5495-30 | PTFE Luer Lock (TLL) | Gastight Half-Height | 1700 | 250µL
5495-35 | PTFE Luer Lock (TLL) | Gastight Half-Height | 1000 | 500µL
5495-38 | PTFE Luer Lock (TLL) | Gastight Half-Height | 1000 | 1mL
5495-40 | PTFE Luer Lock (TLL) | Gastight Half-Height | 1000 | 1,25mL
5495-45 | PTFE Luer Lock (TLL) | Gastight Half-Height | 1000 | 2,5mL
5495-50 | PTFE Luer Lock (TLL) | Gastight Half-Height | 1000 | 5mL
5495-55 | PTFE Luer Lock (TLL) | Gastight Half-Height | 1000 | 12.5mL
8250-15 | PTFE Luer Lock (TLL) | Longlife Gastight Half-Height | 1700 | 25µL
8250-20 | PTFE Luer Lock (TLL) | Longlife Gastight Half-Height | 1700 | 50µL
8250-22 | PTFE Luer Lock (TLL) | Longlife Gastight Half-Height | 1700 | 100µL
8250-25 | PTFE Luer Lock (TLL) | Longlife Gastight Half-Height | 1700 | 125µL
8250-30 | PTFE Luer Lock (TLL) | Longlife Gastight Half-Height | 1700 | 250µL
8250-35 | PTFE Luer Lock (TLL) | Longlife Gastight Half-Height | 1700 | 500µL
8250-37 | PTFE Luer Lock (TLL) | Longlife Gastight Half-Height | 1000 | 1 mL
8250-40 | PTFE Luer Lock (TLL) | Longlife Gastight Half-Height | 1000 | 1.25mL
8250-45 | PTFE Luer Lock (TLL) | Longlife Gastight Half-Height | 1000 | 2.5mL
8250-50 | PTFE Luer Lock (TLL) | Longlife Gastight Half-Height | 1000 | 5mL
69000-20 | Bubble Free Prime™ (BFP, 5/16"-28) | Gastight, Bubble Free Prime, Half-Height | 1700 | 50µL
69000-22 | Bubble Free Prime™ (BFP, 5/16"-28) | Gastight, Bubble Free Prime, Half-Height | 1725 | 100µL
69000-25 | Bubble Free Prime™ (BFP, 5/16"-28) | Gastight, Bubble Free Prime, Half-Height | 1700 | 125µL
69000-30 | Bubble Free Prime™ (BFP, 5/16"-28) | Gastight, Bubble Free Prime, Half-Height | 1700 | 250µL
69000-35 | Bubble Free Prime™ (BFP, 5/16"-28) | Gastight, Bubble Free Prime, Half-Height | 1000 | 500µL
69000-38 | Bubble Free Prime™ (BFP, 5/16"-28) | Gastight, Bubble Free Prime, Half-Height | 1000 | 1mL
69000-40 | Bubble Free Prime™ (BFP, 5/16"-28) | Gastight, Bubble Free Prime, Half-Height | 1000 | 1,25mL
69000-45 | Bubble Free Prime™ (BFP, 5/16"-28) | Gastight, Bubble Free Prime, Half-Height | 1000 | 2,5mL
69000-50 | Bubble Free Prime™ (BFP, 5/16"-28) | Gastight, Bubble Free Prime, Half-Height | 1000 | 5mL
69000-55 | Bubble Free Prime™ (BFP, 5/16"-28) | Gastight, Bubble Free Prime, Half-Height | 1000 | 1,25mL
69005-20 | Bubble Free Prime™ (BFP, 5/16"-28) | Gastight, Bubble Free Prime, L-Life | 1710 | 50 µL
69005-22 | Bubble Free Prime™ (BFP, 5/16"-28) | Gastight, Bubble Free Prime, Half-Height | 1725 | 100µL
69005-30 | Bubble Free Prime™ (BFP, 5/16"-28) | Gastight, Bubble Free Prime, L-Life | 1750 | 250 µL
69005-35 | Bubble Free Prime™ (BFP, 5/16"-28) | Gastight, Bubble Free Prime, L-Life | 1001 | 500 µL
69005-38 | Bubble Free Prime™ (BFP, 5/16"-28) | Gastight, Bubble Free Prime, L-Life | 1002 | 1.25 mL
69005-40 | Bubble Free Prime™ (BFP, 5/16"-28) | Gastight, Bubble Free Prime, Half-Height | 1002 | 1.25 mL
69005-45 | Bubble Free Prime™ (BFP, 5/16"-28) | Gastight, Bubble Free Prime, L-Life | 1005 | 2.5 mL
Electrical Accessories
Part # / Ref | Product Name | Remarks
64316-05 | PSD/4/6 & MVP/4 Starter Kit | Starter Kit, Containing Software CD, Demo Communication Cable, Serial-to-USB Adapter, and Power Supply + EU power supply cable (Schuko)
57025-01 | Demo Communication Cable PSD/4 | Cable length: 3 feet/0.91 meters.
4833-01 | MVP 24V Universal Power Supply
355234 | Power Cord EU 2,5 m (Schuko)
355235 | Power Cable CH 2,5 m
355236 | Power Cable US 2,5 m
355237 | Power Cable UK 2,5 m
355238 | Power Cable China 2,5 m
Tubings
Part # / Ref | Ga | Material | Description | Length | Nominal ID | Nominal OD | Color
10106145 | 18 | FEP | Fill TUB 1/4'' | 1327 mm | 1.68 mm | 1.07 mm
10106147 | 18 | FEP | Dispense TUB 1/4'' | 1328 mm | 1.68 mm | 1.07 mm
10106177 | 12/18 | FEP | Fill / Dispense TUB 1x1/4"-28 | Custom length
10106148 | 12 | FEP | Fill TUB 1/4"-28 | 1219 mm | 2.77 mm | 2.16 mm
10106149 | 12 | FEP | Dispense TUB 1/4"-28 | 1372 mm length | 2.77 mm | 2.16 mm
Note on C16: Not a valve. No internal moving parts. Syringe port is connected to two open ports.
Note on A75: Meroneac Iulian-Vasilica: Add photo
Note on A76: Meroneac Iulian-Vasilica: need photo from Reno HCE need to integrate into the system
Note on A85: Meroneac Iulian-Vasilica: Add photo
Note on A86: Meroneac Iulian-Vasilica: need photo from Reno HCE need to integrate into the system
Note on A87: Meroneac Iulian-Vasilica: Add photo
Note on A88: Meroneac Iulian-Vasilica: Add photo
Note on A89: Meroneac Iulian-Vasilica: Add photo
Note on A90: Meroneac Iulian-Vasilica: need photo from Reno HCE need to integrate into system
Note on A91: Meroneac Iulian-Vasilica: Add photo

## Draft_PSD4
P/N | Description
54848-01 | PSD/4 SYRINGE PUMP ROHS
Valve
7427-01 | PCTFE/ CTFE - TLL
Syringes
5495-22 | PTFE Luer Lock (TLL)
Tubings
10106147 | 18
Electrical Accessories
64316-05 | PSD/4/6 & MVP/4 Starter Kit

## PSD_6 (hidden)
| P/N | Description | Max Resolution (steps/stroke) | Fastest/Slowest (time/stroke)
PSD/6 | 63133-01 | PSD/6 SYRINGE PUMP ROHS | 48000 | 2 sec / 100 min
| 99196-01 | PSD6,SYR PUMP,HIGH LF | 109714 | 2.9 sec / 228.6 min
| 99197-01 | PSD6,SYR PUMP,HIGH VT | 48000 | 8.1 sec / 228.6 min
| 99198-01 | PSD6,SYR PUMP,HIGH LF/VT | 109714 | 2 sec / 100 min
| 99199-01 | PSD6 SYR PUMP SMOOTH FLOW | 384000 | 28 sec /16 hr
Electrical ACCESORRIES | 64316-05 | PSD/4/6 & MVP/4 Starter Kit
| 57025-01 | Demo Communication Cable | Cable length: 3 feet/0.91 meters.
| 4833-01 | Universal Power Supply
| 355234 | Power Cord EU 2,5 m (Schuko)
| 355235 | Power Cable CH 2,5 m
| 355236 | Power Cable US 2,5 m
| 355237 | Power Cable UK 2,5 m
| 355238 | Power Cable China 2,5 m
PSD/6 SYRINGES |  |  | PSD/6 VALVES
GASTIGHT TLL/PTFE | 80222 | 1702 TLLX 25µL Syr | CTFE/HAMAFLON TLL/BFP | 99891-01 | Y Flow Path, Hamaflon, HV, PSD Valve
| 80922 | 1705 TLLX 50µL SYR |  | 99891-02 | "Y" Flow Path, Hamaflon, HV, BFP, PSD Valve
| 81022 | 1710 TLLX 100µL SYR |  | 99892-01 | 3-3 Hamaflon, HV, PSD Valve
| 81122 | 1725 TLLX 250µL SYR |  | 99892-02 | 3-3 Hamaflon, HV, BFP, PSD Valve
| 81222 | 1750 TLLX 500UL SYR |  | 99893-01 | 3-5 Hamaflon, HV, PSD Valve
| 81320 | 1001 TLL 1ML SYR |  | 99893-02 | 3-5 Hamaflon, HV, BFP, PSD Valve
| 81420 | Syringe 1002TLL |  | 99894-01 | 4-2 Hamaflon, HV
| 81520 | 1005 TLL 5mL Syr |  | 99894-02 | 4-2 Hamaflon, HV, BFP, PSD Valve
| 81620 | 1010 TLL 10ML SYR |  | 99895-01 | 4-5 Hamaflon, HV, PSD Valve
| 82521 | 1025 TLL 25mL Syr w/oFlange |  | 99895-02 | 4-5 Hamaflon, HV, BFP, PSD Valve
| 85021 | 1050 TLL 50mL Syr w/oFlange |  | 99896-01 | 6-5 Hamaflon, HV, PSD Valve
Longlife GASTIGHT TLL/UHMWPE | 8300-15 | SYR, 1705TLL, 50uL, L-LIFE |  | 99896-02 | 6-5 Hamaflon, HVX, BFP, PSD Valve
| 8300-20 | SYRINGE, 1710TLL, 100UL |  | 99897-01 | VALVE, HVX 8-5-PCTFE
| 8300-25 | SYR, 1725TLL, 250uL, L-LIFE |  | 99897-02 | NOT RELEASED BY RENO
| 8300-30 | SYR, 1750TLL, 500uL, L-LIFE |  | 99899-01 | 3-2 Hamaflon, HV, MVP Valve
| 8300-35 | SYR, 1001TLL, 1ML, L-LIFE |  | 99899-02 | NOT RELEASED BY RENO
| 8300-40 | SYR, 1002TLL, 2.5ML, L-LIFE | CERAMIC/CTFE/ETFE TLL/BFP | 8778-01 | VALVE, CERAMIC, PSD/4, Y
| 8300-45 | SYRINGE, 1005TLL, 5ML, L-LI |  | 8778-02 | VALVE, CERAMIC, PSD/4, Y, BFP
| 8300-50 | SYR, 1010TLL, 10ML, L-LIFE |  | 8063-01 | VALVE, HVC, T, PSD/4
BFP/PTFE | 59000-05 | ML600 SYR 1701BFP 10UL |  | 8063-02 | 3-3 Ceramic, HVC, BFP, PSD Valve
| 59000-10 | ML600 SYR 1702BFP 25UL |  | 7991-01 | CER VAL 3-5 ALU BODY PSD4
| 59000-15 | ML600 SYR 1705BFP 50UL |  | 7991-02 | 3-5 Distribution, Ceramic, HVC, BFP, PSD Valve
| 59000-20 | ML600 SYR 1710BFP 100UL |  | 7992-01 | CER VAL 4-5 ALU BODY PSD4
| 59000-25 | ML600 SYR 1725BFP 250UL |  | 7992-02 | 3-5 Distribution, Ceramic, HVC, BFP, PSD Valve
| 59000-30 | ML600 SYR 1750BFP 500UL |  | 9998-01 | VALVE, HVCX, 6-5, PSD/4
| 59000-35 | ML600 SYR 1001BFP 1ML |  | 9998-02 | 6-5 Ceramic, HVCX, BFP, PSD Valve
| 59000-40 | ML600 SYR 1002BFP 2.5ML |  | 59943-01 | 8-5 VALVE HCVX FOR PSD
| 59000-45 | ML600 SYR 1005BFP 5ML |  | 59943-02 | 8-5 VALVE HCVX FOR PSD, BFP
| 59000-50 | ML600 SYR 1010BFP 10ML |  | 7993-01 | CER VAL 8-5 ALU BODY PSD4
| 59000-55 | ML600 SYR 1025BFP 25ML |  | 7993-02 | NOT RELEASED BY RENO
| 59000-60 | ML600 SYR 1050BFP 50ML | CERAMIC/PTFE/CTFE TLL/BFP | 9234-01 | CERAMIC VALVE 4-2 FOR PSD4
|  |  |  | 9234-02 | CERAMIC VALVE 4-2 FOR PSD4, BFP
|  |  | PTFE/CTFE | 57252-01 | VALVE HV,PSD4,"Y"PTFE
|  |  |  | 58889-01 | VALVE ASSY,3-2T,HV,PSD4
|  |  | PLASTIC | 7427-01 | Y PLASTIC VALVE HCE
|  |  | PEEK (NEW) | 211323 | PEEK VALVE 8 WAY
TUBING
18 gauge Syringe ≤ 1 mL | 10106145 | 18 gauge, 1219 mm length, 1/4"-28 fitting fill tubing
| 10106147 | 18 gauge, 1372 mm length, 1/4"-28 fitting dispense tubing
| 10106177 | Custom length, 1/4"-28 fitting fill/dispense tubing
12 gauge Syringe ≥ 2,5 mL | 10106148 | 18 gauge, 1219 mm length, 1/4"-28 fitting fill tubing
| 10106149 | 18 gauge, 1372 mm length, 1/4"-28 fitting dispense tubing
| 10106177 | Custom length, 1/4"-28 fitting fill/dispense tubing

## Compatibility Spreadsheet
PSD/4 Compatibility PN: 54848-01
Syringes TLL /Gastight Half-Height |  |  |  |  | CTFE Valve | Hamaflon Valve |  | PCTFE Valve |  | Ceramic Valve |  | Hamaflon Valve |  | Ceramic Valve |  | PCTFE Valve | Hamaflon Valve |  | Ceramic Valve |  | Hamaflon Valve |  | Ceramic Valve |  | Hamaflon Valve |  | Ceramic Valve | Hamaflon Valve |  | Ceramic Valve |  | PCTFE Valve | Ceramic Valve |  |  | PEEK Valve
Volume | SYR Type | PN | Termination | PN | 9537-01 | 99891-01 | 99891-02 | 57252-01 | 7427-01 | 8778-01 | 8778-02 | 99892-01 | 99892-02 | 8063-01 | 8063-02 | 58889-01 | 99893-01 | 99893-02 | 7991-01 | 7991-02 | 99894-01 | 99894-02 | 9234-01 | 9234-02 | 99895-01 | 99895-02 | 7992-01 | 99896-01 | 99896-02 | 9998-01 | 9998-02 | 99897-01 | 59943-01 | 59943-02 | 7993-01 | 211323 | 10114283
|  |  |  | Valve Model | 2024-03-01 | 2024-03-02 | 2024-03-02 | 2024-03-02 | 2024-03-02 | 2024-03-02 | 2024-03-02 | 2024-03-03 | 2024-03-03 | 2024-03-03 | 2024-03-03 | 2024-03-03 | 2024-03-05 | 2024-03-05 | 2024-03-05 | 2024-03-05 | 2024-04-02 | 2024-04-02 | 2024-04-02 | 2024-04-02 | 2024-04-05 | 2024-04-05 | 2024-04-05 | 2024-06-05 | 2024-06-05 | 2024-06-05 | 2024-06-05 | 2024-08-05 | 2024-08-05 | 2024-08-05 | 2024-08-05 | 2024-08-05 | 2024-12-05
|  |  |  | Fluid Path | CTFE - TLL | CTFE/Hamaflon - TLL | CTFE/HAMAFLON - BFP | PTFE/ CTFE - TLL | PCTFE/ CTFE - TLL | Ceramic / CTFE / ETFE - TLL | Ceramic / CTFE / ETFE - BFP | CTFE/Hamaflon - TLL | CTFE/Hamaflon - BFP | Ceramic/CTFE/ETFE - TLL | Ceramic/CTFE/ETFE - BFP | PTFE/ CTFE - TLL | CTFE/Hamaflon - TLL | CTFE/Hamaflon - BFP | Ceramic / CTFE / ETFE - TLL | Ceramic / CTFE / ETFE - BFP | CTFE/Hamaflon - TLL | CTFE/Hamaflon - BFP | Ceramic / CTFE / ETFE - TLL | Ceramic / CTFE / ETFE - BFP | CTFE/Hamaflon - TLL | CTFE/Hamaflon - BFP | Ceramic/CTFE/ETFE - TLL | CTFE/Hamaflon - TLL | CTFE/Hamaflon - BFP | Ceramic / CTFE / ETFE - TLL | Ceramic / CTFE / ETFE - BFP | PCTFE - TLL | Ceramic/CTFE/ETFE - TLL | Ceramic/CTFE/ETFE - BFP | Ceramic/CTFE/ETFE - TLL | PEEK | PEEK
12.5 µl | Gastight Half-Height | 5495-10 | PTFE Luer Lock (TLL) |  | 5495-10 | 5495-10 | N | 5495-10 | 5495-10 | 5495-10 | N | 5495-10 | N | 5495-10 | N | 5495-10 | 5495-10 | N | 5495-10 | N | 5495-10 | N | 5495-10 | N | 5495-10 | N | 5495-10 | 5495-10 | N | 5495-10 | N | 5495-10 | 5495-10 | N | 5495-10 | N | N
25µL | Gastight Half-Height | 5495-15 | PTFE Luer Lock (TLL) |  | 5495-15 | 5495-15 | N | 5495-15 | 5495-15 | 5495-15 | N | 5495-15 | N | 5495-15 | N | 5495-15 | 5495-15 | N | 5495-15 | N | 5495-15 | N | 5495-15 | N | 5495-15 | N | 5495-15 | 5495-15 | N | 5495-15 | N | 5495-15 | 5495-15 | N | 5495-15 | N | N
50µL | Gastight Half-Height | 5495-20 | PTFE Luer Lock (TLL) |  | 5495-20 | 5495-20 | N | 5495-20 | 5495-20 | 5495-20 | N | 5495-20 | N | 5495-20 | N | 5495-20 | 5495-20 | N | 5495-20 | N | 5495-20 | N | 5495-20 | N | 5495-20 | N | 5495-20 | 5495-20 | N | 5495-20 | N | 5495-20 | 5495-20 | N | 5495-20 | N | N
100µL | Gastight Half-Height | 5495-22 | PTFE Luer Lock (TLL) |  | 5495-22 | 5495-22 | N | 5495-22 | 5495-22 | 5495-22 | N | 5495-22 | N | 5495-22 | N | 5495-22 | 5495-22 | N | 5495-22 | N | 5495-22 | N | 5495-22 | N | 5495-22 | N | 5495-22 | 5495-22 | N | 5495-22 | N | 5495-22 | 5495-22 | N | 5495-22 | N | N
125µL | Gastight Half-Height | 5495-25 | PTFE Luer Lock (TLL) |  | 5495-25 | 5495-25 | N | 5495-25 | 5495-25 | 5495-25 | N | 5495-25 | N | 5495-25 | N | 5495-25 | 5495-25 | N | 5495-25 | N | 5495-25 | N | 5495-25 | N | 5495-25 | N | 5495-25 | 5495-25 | N | 5495-25 | N | 5495-25 | 5495-25 | N | 5495-25 | N | N
250µL | Gastight Half-Height | 5495-30 | PTFE Luer Lock (TLL) |  | 5495-30 | 5495-30 | N | 5495-30 | 5495-30 | 5495-30 | N | 5495-30 | N | 5495-30 | N | 5495-30 | 5495-30 | N | 5495-30 | N | 5495-30 | N | 5495-30 | N | 5495-30 | N | 5495-30 | 5495-30 | N | 5495-30 | N | 5495-30 | 5495-30 | N | 5495-30 | N | N
500µL | Gastight Half-Height | 5495-35 | PTFE Luer Lock (TLL) |  | 5495-35 | 5495-35 | N | 5495-35 | 5495-35 | 5495-35 | N | 5495-35 | N | 5495-35 | N | 5495-35 | 5495-35 | N | 5495-35 | N | 5495-35 | N | 5495-35 | N | 5495-35 | N | 5495-35 | 5495-35 | N | 5495-35 | N | 5495-35 | 5495-35 | N | 5495-35 | N | N
1mL | Gastight Half-Height | 5495-38 | PTFE Luer Lock (TLL) |  | 5495-38 | 5495-38 | N | 5495-38 | 5495-38 | 5495-38 | N | 5495-38 | N | 5495-38 | N | 5495-38 | 5495-38 | N | 5495-38 | N | 5495-38 | N | 5495-38 | N | 5495-38 | N | 5495-38 | 5495-38 | N | 5495-38 | N | 5495-38 | 5495-38 | N | 5495-38 | N | N
1,25mL | Gastight Half-Height | 5495-40 | PTFE Luer Lock (TLL) |  | 5495-40 | 5495-40 | N | 5495-40 | 5495-40 | 5495-40 | N | 5495-40 | N | 5495-40 | N | 5495-40 | 5495-40 | N | 5495-40 | N | 5495-40 | N | 5495-40 | N | 5495-40 | N | 5495-40 | 5495-40 | N | 5495-40 | N | 5495-40 | 5495-40 | N | 5495-40 | N | N
2,5mL | Gastight Half-Height | 5495-45 | PTFE Luer Lock (TLL) |  | 5495-45 | 5495-45 | N | 5495-45 | 5495-45 | 5495-45 | N | 5495-45 | N | 5495-45 | N | 5495-45 | 5495-45 | N | 5495-45 | N | 5495-45 | N | 5495-45 | N | 5495-45 | N | 5495-45 | 5495-45 | N | 5495-45 | N | 5495-45 | 5495-45 | N | 5495-45 | N | N
5mL | Gastight Half-Height | 5495-50 | PTFE Luer Lock (TLL) |  | 5495-50 | 5495-50 | N | 5495-50 | 5495-50 | 5495-50 | N | 5495-50 | N | 5495-50 | N | 5495-50 | 5495-50 | N | 5495-50 | N | 5495-50 | N | 5495-50 | N | 5495-50 | N | 5495-50 | 5495-50 | N | 5495-50 | N | 5495-50 | 5495-50 | N | 5495-50 | N | N
12.5mL | Gastight Half-Height | 5495-55 | PTFE Luer Lock (TLL) |  | 5495-55 | 5495-55 | N | 5495-55 | 5495-55 | 5495-55 | N | 5495-55 | N | 5495-55 | N | 5495-55 | 5495-55 | N | 5495-55 | N | 5495-55 | N | 5495-55 | N | 5495-55 | N | 5495-55 | 5495-55 | N | 5495-55 | N | 5495-55 | 5495-55 | N | 5495-55 | N | N
25µL | Longlife Gastight Half-Height | 8250-15 | PTFE Luer Lock (TLL) |  | 8250-15 | 8250-15 | N | 8250-15 | 8250-15 | 8250-15 | N | 8250-15 | N | 8250-15 | N | 8250-15 | 8250-15 | N | 8250-15 | N | 8250-15 | N | 8250-15 | N | 8250-15 | N | 8250-15 | 8250-15 | N | 8250-15 | N | 8250-15 | 8250-15 | N | 8250-15 | N | N
50µL | Longlife Gastight Half-Height | 8250-20 | PTFE Luer Lock (TLL) |  | 8250-20 | 8250-20 | N | 8250-20 | 8250-20 | 8250-20 | N | 8250-20 | N | 8250-20 | N | 8250-20 | 8250-20 | N | 8250-20 | N | 8250-20 | N | 8250-20 | N | 8250-20 | N | 8250-20 | 8250-20 | N | 8250-20 | N | 8250-20 | 8250-20 | N | 8250-20 | N | N
100µL | Longlife Gastight Half-Height | 8250-22 | PTFE Luer Lock (TLL) |  | 8250-22 | 8250-22 | N | 8250-22 | 8250-22 | 8250-22 | N | 8250-22 | N | 8250-22 | N | 8250-22 | 8250-22 | N | 8250-22 | N | 8250-22 | N | 8250-22 | N | 8250-22 | N | 8250-22 | 8250-22 | N | 8250-22 | N | 8250-22 | 8250-22 | N | 8250-22 | N | N
125µL | Longlife Gastight Half-Height | 8250-25 | PTFE Luer Lock (TLL) |  | 8250-25 | 8250-25 | N | 8250-25 | 8250-25 | 8250-25 | N | 8250-25 | N | 8250-25 | N | 8250-25 | 8250-25 | N | 8250-25 | N | 8250-25 | N | 8250-25 | N | 8250-25 | N | 8250-25 | 8250-25 | N | 8250-25 | N | 8250-25 | 8250-25 | N | 8250-25 | N | N
250µL | Longlife Gastight Half-Height | 8250-30 | PTFE Luer Lock (TLL) |  | 8250-30 | 8250-30 | N | 8250-30 | 8250-30 | 8250-30 | N | 8250-30 | N | 8250-30 | N | 8250-30 | 8250-30 | N | 8250-30 | N | 8250-30 | N | 8250-30 | N | 8250-30 | N | 8250-30 | 8250-30 | N | 8250-30 | N | 8250-30 | 8250-30 | N | 8250-30 | N | N
500µL | Longlife Gastight Half-Height | 8250-35 | PTFE Luer Lock (TLL) |  | 8250-35 | 8250-35 | N | 8250-35 | 8250-35 | 8250-35 | N | 8250-35 | N | 8250-35 | N | 8250-35 | 8250-35 | N | 8250-35 | N | 8250-35 | N | 8250-35 | N | 8250-35 | N | 8250-35 | 8250-35 | N | 8250-35 | N | 8250-35 | 8250-35 | N | 8250-35 | N | N
1 mL | Longlife Gastight Half-Height | 8250-37 | PTFE Luer Lock (TLL) |  | 8250-37 | 8250-37 | N | 8250-37 | 8250-37 | 8250-37 | N | 8250-37 | N | 8250-37 | N | 8250-37 | 8250-37 | N | 8250-37 | N | 8250-37 | N | 8250-37 | N | 8250-37 | N | 8250-37 | 8250-37 | N | 8250-37 | N | 8250-37 | 8250-37 | N | 8250-37 | N | N
1.25mL | Longlife Gastight Half-Height | 8250-40 | PTFE Luer Lock (TLL) |  | 8250-40 | 8250-40 | N | 8250-40 | 8250-40 | 8250-40 | N | 8250-40 | N | 8250-40 | N | 8250-40 | 8250-40 | N | 8250-40 | N | 8250-40 | N | 8250-40 | N | 8250-40 | N | 8250-40 | 8250-40 | N | 8250-40 | N | 8250-40 | 8250-40 | N | 8250-40 | N | N
2.5mL | Longlife Gastight Half-Height | 8250-45 | PTFE Luer Lock (TLL) |  | 8250-45 | 8250-45 | N | 8250-45 | 8250-45 | 8250-45 | N | 8250-45 | N | 8250-45 | N | 8250-45 | 8250-45 | N | 8250-45 | N | 8250-45 | N | 8250-45 | N | 8250-45 | N | 8250-45 | 8250-45 | N | 8250-45 | N | 8250-45 | 8250-45 | N | 8250-45 | N | N
5mL | Longlife Gastight Half-Height | 8250-50 | PTFE Luer Lock (TLL) |  | 8250-50 | 8250-50 | N | 8250-50 | 8250-50 | 8250-50 | N | 8250-50 | N | 8250-50 | N | 8250-50 | 8250-50 | N | 8250-50 | N | 8250-50 | N | 8250-50 | N | 8250-50 | N | 8250-50 | 8250-50 | N | 8250-50 | N | 8250-50 | 8250-50 | N | 8250-50 | N | N
Syringes BFP /Gastight Half-Height
50µL | Gastight, Bubble Free Prime, Half-Height | 69000-20 | Bubble Free Prime™ (BFP, 5/16"-28) |  | N | N | 69000-20 | N | N | N | 69000-20 | N | 69000-20 | N | 69000-20 | N | N | 69000-20 | N | 69000-20 | N | 69000-20 | N | 69000-20 | N | 69000-20 | N | N | 69000-20 | N | 69000-20 | N | N | 69000-20 | N | N | N
100µL | Gastight, Bubble Free Prime, Half-Height | 69000-22 | Bubble Free Prime™ (BFP, 5/16"-28) |  | N | N | 69000-22 | N | N | N | 69000-22 | N | 69000-22 | N | 69000-22 | N | N | 69000-22 | N | 69000-22 | N | 69000-22 | N | 69000-22 | N | 69000-22 | N | N | 69000-22 | N | 69000-22 | N | N | 69000-22 | N | N | N
125µL | Gastight, Bubble Free Prime, Half-Height | 69000-25 | Bubble Free Prime™ (BFP, 5/16"-28) |  | N | N | 69000-25 | N | N | N | 69000-25 | N | 69000-25 | N | 69000-25 | N | N | 69000-25 | N | 69000-25 | N | 69000-25 | N | 69000-25 | N | 69000-25 | N | N | 69000-25 | N | 69000-25 | N | N | 69000-25 | N | N | N
250µL | Gastight, Bubble Free Prime, Half-Height | 69000-30 | Bubble Free Prime™ (BFP, 5/16"-28) |  | N | N | 69000-30 | N | N | N | 69000-30 | N | 69000-30 | N | 69000-30 | N | N | 69000-30 | N | 69000-30 | N | 69000-30 | N | 69000-30 | N | 69000-30 | N | N | 69000-30 | N | 69000-30 | N | N | 69000-30 | N | N | N
500µL | Gastight, Bubble Free Prime, Half-Height | 69000-35 | Bubble Free Prime™ (BFP, 5/16"-28) |  | N | N | 69000-35 | N | N | N | 69000-35 | N | 69000-35 | N | 69000-35 | N | N | 69000-35 | N | 69000-35 | N | 69000-35 | N | 69000-35 | N | 69000-35 | N | N | 69000-35 | N | 69000-35 | N | N | 69000-35 | N | N | N
1 mL | Gastight, Bubble Free Prime, Half-Height | 69000-38 | Bubble Free Prime™ (BFP, 5/16"-28) |  | N | N | 69000-38 | N | N | N | 69000-38 | N | 69000-38 | N | 69000-38 | N | N | 69000-38 | N | 69000-38 | N | 69000-38 | N | 69000-38 | N | 69000-38 | N | N | 69000-38 | N | 69000-38 | N | N | 69000-38 | N | N | N
1.25mL | Gastight, Bubble Free Prime, Half-Height | 69000-40 | Bubble Free Prime™ (BFP, 5/16"-28) |  | N | N | 69000-40 | N | N | N | 69000-40 | N | 69000-40 | N | 69000-40 | N | N | 69000-40 | N | 69000-40 | N | 69000-40 | N | 69000-40 | N | 69000-40 | N | N | 69000-40 | N | 69000-40 | N | N | 69000-40 | N | N | N
2.5mL | Gastight, Bubble Free Prime, Half-Height | 69000-45 | Bubble Free Prime™ (BFP, 5/16"-28) |  | N | N | 69000-45 | N | N | N | 69000-45 | N | 69000-45 | N | 69000-45 | N | N | 69000-45 | N | 69000-45 | N | 69000-45 | N | 69000-45 | N | 69000-45 | N | N | 69000-45 | N | 69000-45 | N | N | 69000-45 | N | N | N
5mL | Gastight, Bubble Free Prime, Half-Height | 69000-50 | Bubble Free Prime™ (BFP, 5/16"-28) |  | N | N | 69000-50 | N | N | N | 69000-50 | N | 69000-50 | N | 69000-50 | N | N | 69000-50 | N | 69000-50 | N | 69000-50 | N | 69000-50 | N | 69000-50 | N | N | 69000-50 | N | 69000-50 | N | N | 69000-50 | N | N | N
1,25mL | Gastight, Bubble Free Prime, Half-Height | 69000-55 | Bubble Free Prime™ (BFP, 5/16"-28) |  | N | N | 69000-55 | N | N | N | 69000-55 | N | 69000-55 | N | 69000-55 | N | N | 69000-55 | N | 69000-55 | N | 69000-55 | N | 69000-55 | N | 69000-55 | N | N | 69000-55 | N | 69000-55 | N | N | 69000-55 | N | N | N
50 µL | Gastight, Bubble Free Prime, L-Life | 69005-20 | Bubble Free Prime™ (BFP, 5/16"-28) |  | N | N | 69005-20 | N | N | N | 69005-20 | N | 69005-20 | N | 69005-20 | N | N | 69005-20 | N | 69005-20 | N | 69005-20 | N | 69005-20 | N | 69005-20 | N | N | 69005-20 | N | 69005-20 | N | N | 69005-20 | N | N | N
100µL | Gastight, Bubble Free Prime, Half-Height | 69005-22 | Bubble Free Prime™ (BFP, 5/16"-28) |  | N | N | 69005-22 | N | N | N | 69005-22 | N | 69005-22 | N | 69005-22 | N | N | 69005-22 | N | 69005-22 | N | 69005-22 | N | 69005-22 | N | 69005-22 | N | N | 69005-22 | N | 69005-22 | N | N | 69005-22 | N | N | N
250µL | Gastight, Bubble Free Prime, L-Life | 69005-30 | Bubble Free Prime™ (BFP, 5/16"-28) |  | N | N | 69005-30 | N | N | N | 69005-30 | N | 69005-30 | N | 69005-30 | N | N | 69005-30 | N | 69005-30 | N | 69005-30 | N | 69005-30 | N | 69005-30 | N | N | 69005-30 | N | 69005-30 | N | N | 69005-30 | N | N | N
500µL | Gastight, Bubble Free Prime, L-Life | 69005-35 | Bubble Free Prime™ (BFP, 5/16"-28) |  | N | N | 69005-35 | N | N | N | 69005-35 | N | 69005-35 | N | 69005-35 | N | N | 69005-35 | N | 69005-35 | N | 69005-35 | N | 69005-35 | N | 69005-35 | N | N | 69005-35 | N | 69005-35 | N | N | 69005-35 | N | N | N
1 mL | Gastight, Bubble Free Prime, L-Life | 69005-38 | Bubble Free Prime™ (BFP, 5/16"-28) |  | N | N | 69005-38 | N | N | N | 69005-38 | N | 69005-38 | N | 69005-38 | N | N | 69005-38 | N | 69005-38 | N | 69005-38 | N | 69005-38 | N | 69005-38 | N | N | 69005-38 | N | 69005-38 | N | N | 69005-38 | N | N | N
1.25mL | Gastight, Bubble Free Prime, Half-Height | 69005-40 | Bubble Free Prime™ (BFP, 5/16"-28) |  | N | N | 69005-40 | N | N | N | 69005-40 | N | 69005-40 | N | 69005-40 | N | N | 69005-40 | N | 69005-40 | N | 69005-40 | N | 69005-40 | N | 69005-40 | N | N | 69005-40 | N | 69005-40 | N | N | 69005-40 | N | N | N
2.5mL | Gastight, Bubble Free Prime, L-Life | 69005-45 | Bubble Free Prime™ (BFP, 5/16"-28) |  | N | N | 69005-45 | N | N | N | 69005-45 | N | 69005-45 | N | 69005-45 | N | N | 69005-45 | N | 69005-45 | N | 69005-45 | N | 69005-45 | N | 69005-45 | N | N | 69005-45 | N | 69005-45 | N | N | 69005-45 | N | N | N
Tubings
GA
|  |  |  | 18 | 18 | 12/18 | 12 | 12
Syringes TLL /Gastight Half-Height |  |  |  | PN
Volume | SYR Type | PN | Termination | 10106145 | 10106147 | 10106177 | 10106148 | 10106149
12.5 µl | Gastight Half-Height | 5495-10 | PTFE Luer Lock (TLL) | 10106145 | 10106147 | NA | N | N
25µL | Gastight Half-Height | 5495-15 | PTFE Luer Lock (TLL) | 10106145 | 10106147 | NA | N | N
50µL | Gastight Half-Height | 5495-20 | PTFE Luer Lock (TLL) | 10106145 | 10106147 | NA | N | N
100µL | Gastight Half-Height | 5495-22 | PTFE Luer Lock (TLL) | 10106145 | 10106147 | NA | N | N
125µL | Gastight Half-Height | 5495-25 | PTFE Luer Lock (TLL) | 10106145 | 10106147 | NA | N | N
250µL | Gastight Half-Height | 5495-30 | PTFE Luer Lock (TLL) | 10106145 | 10106147 | NA | N | N
500µL | Gastight Half-Height | 5495-35 | PTFE Luer Lock (TLL) | 10106145 | 10106147 | NA | N | N
1mL | Gastight Half-Height | 5495-38 | PTFE Luer Lock (TLL) | 10106145 | 10106147 | NA | N | N
1,25mL | Gastight Half-Height | 5495-40 | PTFE Luer Lock (TLL) | N | N | NA | 10106148 | 10106149 |  |  | Compatibility Spreadsheet'!$C$55:$C$96, 'Compatibility Spreadsheet'!$E$55:$I$96
2,5mL | Gastight Half-Height | 5495-45 | PTFE Luer Lock (TLL) | N | N | NA | 10106148 | 10106149
5mL | Gastight Half-Height | 5495-50 | PTFE Luer Lock (TLL) | N | N | NA | 10106148 | 10106149
12.5mL | Gastight Half-Height | 5495-55 | PTFE Luer Lock (TLL) | N | N | NA | 10106148 | 10106149
25µL | Longlife Gastight Half-Height | 8250-15 | PTFE Luer Lock (TLL) | N | N | NA | 10106148 | 10106149
50µL | Longlife Gastight Half-Height | 8250-20 | PTFE Luer Lock (TLL) | N | N | NA | 10106148 | 10106149
100µL | Longlife Gastight Half-Height | 8250-22 | PTFE Luer Lock (TLL) | N | N | NA | 10106148 | 10106149
125µL | Longlife Gastight Half-Height | 8250-25 | PTFE Luer Lock (TLL) | N | N | NA | 10106148 | 10106149
250µL | Longlife Gastight Half-Height | 8250-30 | PTFE Luer Lock (TLL) | N | N | NA | 10106148 | 10106149
500µL | Longlife Gastight Half-Height | 8250-35 | PTFE Luer Lock (TLL) | N | N | NA | 10106148 | 10106149
1 mL | Longlife Gastight Half-Height | 8250-37 | PTFE Luer Lock (TLL) | N | N | NA | 10106148 | 10106149
1.25mL | Longlife Gastight Half-Height | 8250-40 | PTFE Luer Lock (TLL) | N | N | NA | 10106148 | 10106149
2.5mL | Longlife Gastight Half-Height | 8250-45 | PTFE Luer Lock (TLL) | N | N | NA | 10106148 | 10106149
5mL | Longlife Gastight Half-Height | 8250-50 | PTFE Luer Lock (TLL) | N | N | NA | 10106148 | 10106149
Syringes BFP /Gastight Half-Height
Volume | SYR Type | PN | Termination
50µL | Gastight, Bubble Free Prime, Half-Height | 69000-20 | Bubble Free Prime™ (BFP, 5/16"-28) | 10106145 | 10106147 | NA | N | N
100µL | Gastight, Bubble Free Prime, Half-Height | 69000-22 | Bubble Free Prime™ (BFP, 5/16"-28) | 10106145 | 10106147 | NA | N | N
125µL | Gastight, Bubble Free Prime, Half-Height | 69000-25 | Bubble Free Prime™ (BFP, 5/16"-28) | 10106145 | 10106147 | NA | N | N
250µL | Gastight, Bubble Free Prime, Half-Height | 69000-30 | Bubble Free Prime™ (BFP, 5/16"-28) | 10106145 | 10106147 | NA | N | N
500µL | Gastight, Bubble Free Prime, Half-Height | 69000-35 | Bubble Free Prime™ (BFP, 5/16"-28) | 10106145 | 10106147 | NA | N | N
1 mL | Gastight, Bubble Free Prime, Half-Height | 69000-38 | Bubble Free Prime™ (BFP, 5/16"-28) | 10106145 | 10106147 | NA | N | N
1.25mL | Gastight, Bubble Free Prime, Half-Height | 69000-40 | Bubble Free Prime™ (BFP, 5/16"-28) | N | N | NA | 10106148 | 10106149
2.5mL | Gastight, Bubble Free Prime, Half-Height | 69000-45 | Bubble Free Prime™ (BFP, 5/16"-28) | N | N | NA | 10106148 | 10106149
5mL | Gastight, Bubble Free Prime, Half-Height | 69000-50 | Bubble Free Prime™ (BFP, 5/16"-28) | N | N | NA | 10106148 | 10106149
1,25mL | Gastight, Bubble Free Prime, Half-Height | 69000-55 | Bubble Free Prime™ (BFP, 5/16"-28) | N | N | NA | 10106148 | 10106149
50 µL | Gastight, Bubble Free Prime, L-Life | 69005-20 | Bubble Free Prime™ (BFP, 5/16"-28) | N | N | NA | 10106148 | 10106149
100µL | Gastight, Bubble Free Prime, Half-Height | 69005-22 | Bubble Free Prime™ (BFP, 5/16"-28) | N | N | NA | 10106148 | 10106149
250µL | Gastight, Bubble Free Prime, L-Life | 69005-30 | Bubble Free Prime™ (BFP, 5/16"-28) | N | N | NA | 10106148 | 10106149
500µL | Gastight, Bubble Free Prime, L-Life | 69005-35 | Bubble Free Prime™ (BFP, 5/16"-28) | N | N | NA | 10106148 | 10106149
1 mL | Gastight, Bubble Free Prime, L-Life | 69005-38 | Bubble Free Prime™ (BFP, 5/16"-28) | N | N | NA | 10106148 | 10106149
1.25mL | Gastight, Bubble Free Prime, Half-Height | 69005-40 | Bubble Free Prime™ (BFP, 5/16"-28) | N | N | NA | 10106148 | 10106149
2.5mL | Gastight, Bubble Free Prime, L-Life | 69005-45 | Bubble Free Prime™ (BFP, 5/16"-28) | N | N | NA | 10106148 | 10106149
Note: | 1. Y = Yes
2. N= No
3. NA = Not Available
Electrical & Communication Cables
Part Number PSD/4 | Part Number | Product Name | Compatibility
54848-01 | 64316-05 | PSD/4/6 & MVP/4 Starter Kit | 64316-05
| 57025-01 | Demo Communication Cable PSD/4 | 57025-01
| 4833-01 | MVP 24V Universal Power Supply | 4833-01
| 355234 | Power Cord EU 2,5 m (Schuko) | 355234
| 355235 | Power Cable CH 2,5 m | 355235
| 355236 | Power Cable US 2,5 m | 355236
| 355237 | Power Cable UK 2,5 m | 355237
| 355238 | Power Cable China 2,5 m | 355238

## Referinta_Valve
10106145 | 18
10106147 | 18
10106177 | 12/18
10106148 | 12
10106149 | 12
Tubings
GA
|  | 18 | 18 | 12/18 | 12 | 12
PN
|  | 10106145 | 10106147 | 10106177 | 10106148 | 10106149
|  | 10106145 | 10106147 | NA | N | N
|  | 10106145 | 10106147 | NA | N | N
|  | 10106145 | 10106147 | NA | N | N
|  | 10106145 | 10106147 | NA | N | N
|  | 10106145 | 10106147 | NA | N | N
|  | 10106145 | 10106147 | NA | N | N
|  | 10106145 | 10106147 | NA | N | N
|  | 10106145 | 10106147 | NA | N | N
|  | N | N | NA | 10106148 | 10106149
|  | N | N | NA | 10106148 | 10106149
|  | N | N | NA | 10106148 | 10106149
|  | N | N | NA | 10106148 | 10106149
|  | N | N | NA | 10106148 | 10106149
|  | N | N | NA | 10106148 | 10106149
|  | N | N | NA | 10106148 | 10106149
|  | N | N | NA | 10106148 | 10106149
|  | N | N | NA | 10106148 | 10106149
|  | N | N | NA | 10106148 | 10106149
|  | N | N | NA | 10106148 | 10106149
|  | N | N | NA | 10106148 | 10106149
|  | N | N | NA | 10106148 | 10106149
|  | N | N | NA | 10106148 | 10106149
|  | 10106145 | 10106147 | NA | N | N
|  | 10106145 | 10106147 | NA | N | N
|  | 10106145 | 10106147 | NA | N | N
|  | 10106145 | 10106147 | NA | N | N
|  | 10106145 | 10106147 | NA | N | N
|  | 10106145 | 10106147 | NA | N | N
|  | N | N | NA | 10106148 | 10106149
|  | N | N | NA | 10106148 | 10106149
|  | N | N | NA | 10106148 | 10106149
|  | N | N | NA | 10106148 | 10106149
|  | N | N | NA | 10106148 | 10106149
|  | N | N | NA | 10106148 | 10106149
|  | N | N | NA | 10106148 | 10106149
|  | N | N | NA | 10106148 | 10106149
|  | N | N | NA | 10106148 | 10106149
|  | N | N | NA | 10106148 | 10106149
|  | N | N | NA | 10106148 | 10106149

## PSD_6
| P/N | Description | Fastest/Slowest (time/stroke)
PSD/6 | 63133-01 | PSD/6 Standard | 1.4 sec / 100 min
| 99196-01 | PSD/6 High Lift Force | 2.9 sec /228 min
| 99197-01 | PSD/6 High Valve Torque | 1.4 sec / 100 min
| 99198-01 | PSD/6 High Valve Torque and Lift Force | 2.9 sec /228 min
| 99199-01 | PSD/6 Smooth Flow | 28 sec / 16 hours
| 63133-01-BZ | PSD/6 SYRINGE PUMP OEM
| 63133-02-BZ | PSD/6 SYRINGE PUMP BZ | 1.4 sec / 100 min
| 63133-01-HCE1 | PSD6 Syringe Pump OEM
| 63133-03-MDT | PSD/6 STRONG
Valves
Part # / Ref | Valve Model | Valve Model Description | Fluid Path | Nominal Port Diameter | Break Away Torque | Threaded Connection
9537-01 | 3-1 | VALVE,HV,Y-BLOCK,PSD4 | CTFE - TLL | 0.060 inch (1.5 mm) |  | ¼-28
99891-01 | 3-2 | Y Flow Path, Hamaflon, HV, PSD Valve | CTFE/Hamaflon - TLL | 0.059 inch (1.5 mm) | 25 oz-in (176 mNm) | ¼-28
99891-02 | 3-2 | Y Flow Path, Hamaflon, HV, BFP, PSD Valve | CTFE/HAMAFLON - BFP | 0.059 inch (1.5 mm) | 25 oz-in (176 mNm) | ¼-28
57252-01 | 3-2 | VALVE HV,PSD4,"Y"PTFE | PTFE/ CTFE | 0.059 inch ( 1.5 mm) | 15 oz-in (105.9 mNm) | ¼-28
7427-01 | 3-2 | Y PLASTIC VALVE | PTFE/CTFE | 0.060 inch (1.5 mm) | 25Ncm | ¼-28
8778-01 | 3-2 | VALVE, CERAMIC, PSD/4, Y | Ceramic / CTFE / ETFE - TLL | 0.060 inch ( 1.5 mm) | 15 oz-in (105.9 mNm) | ¼-28
8778-02 | 3-2 | "Y" Flow Path, Ceramic, HVC, BFP, PSD Valve | Ceramic / CTFE / ETFE - BFP | 0.060 inch ( 1.5 mm) | 15 oz-in (105.9 mNm) | ¼-28
99892-01 | 3-3 | 3-3 Hamaflon, HV, PSD Valve | CTFE/Hamaflon - TLL | 0.060 inch ( 1.5 mm) | 16 oz-in (105.9 mNm) | ¼-28
99892-02 | 3-3 | 3-3 Hamaflon, HV, BFP, PSD Valve | CTFE/Hamaflon - BFP | 0.059 inch (1.5 mm) | 25 oz-in (176 mNm) | ¼-28
8063-01 | 3-3 | VALVE, HVC, T, PSD/4 | Ceramic/CTFE/ETFE - TLL | 0.060 inch (1.5 mm) | 15 oz-in (105.9 mNm) | ¼-28
8063-02 | 3-3 | 3-3 Ceramic, HVC, BFP, PSD Valve | Ceramic/CTFE/ETFE - BFP | 0.060 inch (1.5 mm) | 16 oz-in (105.9 mNm) | ¼-28
58889-01 | 3-3 | VALVE ASSY,3-2T,HV,PSD4 | PTFE/CTFE | 0.060 inch (1.5 mm) | 15 oz-in (105.9 mNm) | ¼-28
99893-01 | 3-5 | 3-5 Hamaflon, HV, PSD Valve | CTFE/Hamaflon - TLL | 0.059 inch (1.5 mm) | 25 oz-in (176 mNm) | ¼-28
99893-02 | 3-5 | 3-5 Hamaflon, HV, BFP, PSD Valve | CTFE/Hamaflon - BFP | 0.059 inch (1.5 mm) | 25 oz-in (176 mNm) | ¼-28
7991-01 | 3-5 | CER VAL 3-5 ALU BODY PSD4 | Ceramic / CTFE / ETFE - TLL | 0.060 inch (1.5 mm) | 15 oz-in (105.9 mNm) | ¼-28
7991-02 | 3-5 | 3-5 Distribution, Ceramic, HVC, BFP, PSD Valve | Ceramic / CTFE / ETFE - BFP | 0.060 inch (1.5 mm) | 16 oz-in (105.9 mNm) | ¼-28
99894-01 | 4-2 | 4-2 Hamaflon, HV | CTFE/Hamaflon - TLL | 0.059 inch (1.5 mm) | 25 oz-in (176 mNm) | ¼-28
99894-02 | 4-2 | 4-2 Hamaflon, HV, BFP, PSD Valve | CTFE/Hamaflon - BFP | 0.059 inch (1.5 mm) | 25 oz-in (176 mNm) | ¼-28
9234-01 | 4-2 | CERAMIC VALVE 4-2 FOR PSD4 | Ceramic / CTFE / ETFE - TLL | 0.060 inch ( 1.5 mm) | 15 oz-in (105.9 mNm) | ¼-28
9234-02 | 4-2 | 4-2 Ceramic, HVC, BFP, PSD Valve | Ceramic / CTFE / ETFE - BFP | 0.060 inch ( 1.5 mm) | 16 oz-in (105.9 mNm) | ¼-28
99895-01 | 4-5 | 4-5 Hamaflon, HV, PSD Valve | CTFE/Hamaflon - TLL | 0.059 inch (1.5 mm) | 25 oz-in (176 mNm) | ¼-28
99895-02 | 4-5 | 4-5 Hamaflon, HV, BFP, PSD Valve | CTFE/Hamaflon - BFP | 0.059 inch (1.5 mm) | 25 oz-in (176 mNm) | ¼-28
7992-01 | 4-5 | CER VAL 4-5 ALU BODY PSD4 | Ceramic/CTFE/ETFE - TLL | 0.075 inch (1.9 mm) | 15 oz-in (105.9 mNm) | ¼-28
99896-01 | 6-5 | 6-5 Hamaflon, HV, PSD Valve | CTFE/Hamaflon - TLL | 0.055 inch (1.5 mm) | 45 oz-in (317 mNm) | ¼-28
99896-02 | 6-5 | 6-5 Hamaflon, HVX, BFP, PSD Valve | CTFE/Hamaflon - BFP | 0.055 inch (1.5 mm) | 45 oz-in (317 mNm) | ¼-28
9998-01 | 6-5 | VALVE, HVCX, 6-5, PSD/4 | Ceramic / CTFE / ETFE - TLL | 0.050 inch (1.3 mm) | 15 oz-in (105.9 mNm) | ¼-28
9998-02 | 6-5 | 6-5 Ceramic, HVCX, BFP, PSD Valve | Ceramic / CTFE / ETFE - BFP | 0.050 inch (1.3 mm) | 15 oz-in (105.9 mNm) | ¼-28
99897-01 | 8-5 | VALVE, HVX 8-5-PCTFE | PCTFE - TLL | 0.050 inch (1.3 mm) | 15 oz-in (105.9 mNm) | ¼-28
59943-01 | 8-5 | 8-5 Ceramic, HVCX, TLL, PSD Valve | Ceramic/CTFE/ETFE - TLL | 0.050 inch (1.3 mm) | 15 oz-in (105.9 mNm) | ¼-28
59943-02 | 8-5 | VALVE, HVCX, 8-5, BFP | Ceramic/CTFE/ETFE - BFP | 0.050 inch (1.3 mm) | 15 oz-in (105.9 mNm) | ¼-28
7993-01 | 8-5 | CER VAL 8-5 ALU BODY PSD4 | Ceramic/CTFE/ETFE - TLL | 0.050 inch (1.3 mm) | 15 oz-in (105.9 mNm) | ¼-28
211323 | 8-5 | PEEK VALVE 8 WAY | PEEK | 0.047 inch (1.2 mm) | 35.4 oz-in (250 mNm) | ¼-28
10114283 | 12-5 | 12 WAY PEEK DISTR Valve PSD | PEEK | 0.039 inch (1 mm) | 35.4 oz-in (250 mNm) | ¼-28
Syringes
Part # / Ref | Termination | Syringe Type | Syringe Series | Volume | Remarks
80222 | PTFE Luer Lock (TLL) | Gastight | 1700 | 25 µL
80922 | PTFE Luer Lock (TLL) | Gastight | 1700 | 50 µL
81022 | PTFE Luer Lock (TLL) | Gastight | 1700 | 100 µL
81122 | PTFE Luer Lock (TLL) | Gastight | 1700 | 250 µL
81222 | PTFE Luer Lock (TLL) | Gastight | 1700 | 500 µL
81320 | PTFE Luer Lock (TLL) | Gastight | 1000 | 1 mL
81420 | PTFE Luer Lock (TLL) | Gastight | 1000 | 2.5 mL
81520 | PTFE Luer Lock (TLL) | Gastight | 1000 | 5 mL
81620 | PTFE Luer Lock (TLL) | Gastight | 1000 | 10 mL
82521 | PTFE Luer Lock (TLL) | Gastight | 1000 | 25 mL
85021 | PTFE Luer Lock (TLL) | Gastight | 1000 | 50 mL
8300-15 | PTFE Luer Lock (TLL) | Longlife Gastight | 1700 | 50 µL
8300-20 | PTFE Luer Lock (TLL) | Longlife Gastight | 1700 | 100 µL
8300-25 | PTFE Luer Lock (TLL) | Longlife Gastight | 1700 | 250 µL
8300-30 | PTFE Luer Lock (TLL) | Longlife Gastight | 1700 | 500 µL
8300-35 | PTFE Luer Lock (TLL) | Longlife Gastight | 1000 | 1 mL
8300-40 | PTFE Luer Lock (TLL) | Longlife Gastight | 1000 | 2.5 mL
8300-45 | PTFE Luer Lock (TLL) | Longlife Gastight | 1000 | 5 mL
8300-50 | PTFE Luer Lock (TLL) | Longlife Gastight | 1000 | 10 mL
59000-05 | Bubble Free Prime™ (BFP, 5/16"-28) | Gastight, Bubble Free Prime | 1700 | 10 µL
59000-10 | Bubble Free Prime™ (BFP, 5/16"-28) | Gastight, Bubble Free Prime | 1700 | 25 µL
59000-15 | Bubble Free Prime™ (BFP, 5/16"-28) | Gastight, Bubble Free Prime | 1700 | 50 µL
59000-20 | Bubble Free Prime™ (BFP, 5/16"-28) | Gastight, Bubble Free Prime | 1700 | 100 µL
59000-25 | Bubble Free Prime™ (BFP, 5/16"-28) | Gastight, Bubble Free Prime | 1700 | 250 µL
59000-30 | Bubble Free Prime™ (BFP, 5/16"-28) | Gastight, Bubble Free Prime | 1700 | 500 µL
59000-35 | Bubble Free Prime™ (BFP, 5/16"-28) | Gastight, Bubble Free Prime | 1000 | 1 mL
59000-40 | Bubble Free Prime™ (BFP, 5/16"-28) | Gastight, Bubble Free Prime | 1000 | 2.5 mL
59000-45 | Bubble Free Prime™ (BFP, 5/16"-28) | Gastight, Bubble Free Prime | 1000 | 5 mL
59000-50 | Bubble Free Prime™ (BFP, 5/16"-28) | Gastight, Bubble Free Prime | 1000 | 10mL
59000-55 | Bubble Free Prime™ (BFP, 5/16"-28) | Gastight, Bubble Free Prime | 1000 | 25mL
59000-60 | Bubble Free Prime™ (BFP, 5/16"-28) | Gastight, Bubble Free Prime | 1000 | 50mL
10155605 | PTFE Luer Lock (TLL) | Gastight | 1702 | 25 µL
10155606 | PTFE Luer Lock (TLL) | Gastight | 1705 | 50 µL
10155607 | PTFE Luer Lock (TLL) | Gastight | 1710 | 100 µL
10155608 | PTFE Luer Lock (TLL) | Gastight | 1725 | 250 µL
10155609 | PTFE Luer Lock (TLL) | Gastight | 1750 | 500 µL
10154281 | PTFE Luer Lock (TLL) | Gastight | 1001 | 1 mL
10153738 | PTFE Luer Lock (TLL) | Gastight | 1002 | 2.5 mL
10154280 | PTFE Luer Lock (TLL) | Gastight | 1005 | 5 mL
10150098 | PTFE Luer Lock (TLL) | Gastight | 1010 | 10 mL
10155610 | PTFE Luer Lock (TLL) | Gastight | 1025 | 25 mL
10155611 | PTFE Luer Lock (TLL) | Gastight | 1050 | 50 mL
69000-60 | Bubble Free Prime™ (BFP, 5/16"-28) | Gastight, Bubble Free Prime, Half-Height | 1000 | 25mL
9880-15 | PTFE Luer Lock (TLL) | Gastight | 1700 | 50 µL | PSD/8 - obsolete They will be sold separately
9880-20 | PTFE Luer Lock (TLL) | Gastight | 1700 | 100 µL
9880-25 | PTFE Luer Lock (TLL) | Gastight | 1700 | 250 µL
9880-30 | PTFE Luer Lock (TLL) | Gastight | 1700 | 500 µL
9880-35 | PTFE Luer Lock (TLL) | Gastight | 1700 | 1 mL
9880-40 | PTFE Luer Lock (TLL) | Gastight | 1700 | 2.5 mL
9880-45 | PTFE Luer Lock (TLL) | Gastight | 1700 | 5 mL
9880-50 | PTFE Luer Lock (TLL) | Gastight | 1700 | 10 mL
9880-55 | PTFE Luer Lock (TLL) | Gastight | 1700 | 25 mL
9882-15 | PTFE Luer Lock (TLL) | Longlife Gastight | 1700 | 50 µL
9882-20 | PTFE Luer Lock (TLL) | Longlife Gastight | 1700 | 100 µL
9882-25 | PTFE Luer Lock (TLL) | Longlife Gastight | 1700 | 250 µL
9882-30 | PTFE Luer Lock (TLL) | Longlife Gastight | 1700 | 500 µL
9882-35 | PTFE Luer Lock (TLL) | Longlife Gastight | 1700 | 1 mL
9882-40 | PTFE Luer Lock (TLL) | Longlife Gastight | 1700 | 2.5 mL
9882-45 | PTFE Luer Lock (TLL) | Longlife Gastight | 1700 | 5 mL
9882-50 | PTFE Luer Lock (TLL) | Longlife Gastight | 1700 | 10 mL
Electrical Accessories
Part # / Ref | Product Name | Remarks
64316-05 | PSD/4/6 & MVP/4 Starter Kit | Starter Kit, Containing Software CD, Demo Communication Cable, Serial-to-USB Adapter, and Power Supply + EU power supply cable (Schuko)
57025-01 | Demo Communication Cable
4833-01 | Universal Power Supply
355234 | Power Cord EU 2,5 m (Schuko)
355235 | Power Cable CH 2,5 m
355236 | Power Cable US 2,5 m
355237 | Power Cable UK 2,5 m
355238 | Power Cable China 2,5 m
Tubings
Part number | Ga | Material | Description | Length | ID | OD | Color
10106145 | 18 | FEP | TUB 1/4'' | 1327 mm | 1.68 mm | 1.07 mm
10106147 | 18 | FEP | TUB 1/4'' | 1328 mm | 1.68 mm | 1.07 mm
10106177 | 12/18 | FEP | Fill / Dispense TUB 1x1/4"-28 | Custom length
10106148 | 12 | FEP | TUB 1/4"-28 | 1219 mm | 2.77 mm | 2.16 mm
10106149 | 12 | FEP | TUB 1/4"-28 | 1372 mm length | 2.77 mm | 2.16 mm
Note on C18: Not a valve. No internal moving parts. Syringe port is connected to two open ports.

## PSD_4 (hidden)
| P/N | Description | Max Resolution (steps/stroke) | Fastest/Slowest (time/stroke)
1
PSD/4 | 54848-01 | PSD/4 SYRINGE PUMP ROHS | 24000 | 1 sec / 50 min | To be checked
| 99193-01 | PSD4,SYR PUMP,HIGH LF | 54857 | 2.3 sec / 114 min | To be checked
| 99194-01 | PSD4,SYR PUMP,HIGH VT | 24000 | 1 sec / 50 min | To be checked
| 99195-01 | PSD4,SYR PUMP,HIGH LF/VT | 54857 | 2.3 sec / 114 min | To be checked
| 97709-01 | PSD/4 SF, OEM SYR PUMP ROHS | 192000 | 14 sec / 8 hr | To be checked
Electrical ACCESORRIES | 64316-05 | PSD/4/6 & MVP/4 Starter Kit
| 57025-01 | Demo Communication Cable | Cable length: 3 feet/0.91 meters.
| 4833-01 | Universal Power Supply |  |  | order to be founded in overview
| 355234 | Power Cord EU 2,5 m (Schuko)
| 355235 | Power Cable CH 2,5 m
| 355236 | Power Cable US 2,5 m
| 355237 | Power Cable UK 2,5 m
| 355238 | Power Cable China 2,5 m
PSD/4 SYRINGES | 3 |  | PSD/4 VALVES | 2
GASTIGHT TLL/PTFE | 5495-10 | 1702.5TLLX SYR 30MM 12.5µL | CTFE/HAMAFLON TLL/BFP | 99891-01 | Y Flow Path, Hamaflon, HV, PSD Valve |  | III - order | Extra information with port diameter and valve torque - to add
| 5495-15 | 1705.5TLLX SYR 30MM 25µL |  | 99891-02 | "Y" Flow Path, Hamaflon, HV, BFP, PSD Valve
| 5495-20 | 1710.5TLLX SYR 30MM 50µL |  | 99892-01 | 3-3 Hamaflon, HV, PSD Valve
| 5495-22 | 1725.1 TLLX SYR 30MM 100 µL |  | 99892-02 | 3-3 Hamaflon, HV, BFP, PSD Valve
| 5495-25 | 1725.5 TLLX SYR 30MM 125µL |  | 99893-01 | 3-5 Hamaflon, HV, PSD Valve
| 5495-30 | 1750.5 TLLX SYR 30MM 250µL |  | 99893-02 | 3-5 Hamaflon, HV, BFP, PSD Valve
| 5495-35 | 1001.5TLLX SYR 30MM 500µL |  | 99894-01 | 4-2 Hamaflon, HV | To be separate Hamaflon TLL and BFP
| 5495-38 | 1002.1 TLLX SYR 30MM 1ML |  | 99894-02 | 4-2 Hamaflon, HV, BFP, PSD Valve
| 5495-40 | 1001.25TLL SYR 30MM 1.25ML |  | 99895-01 | 4-5 Hamaflon, HV, PSD Valve
| 5495-45 | 1005.5TLL SYR 30MM 2.5ML |  | 99895-02 | 4-5 Hamaflon, HV, BFP, PSD Valve
| 5495-50 | 1010.5TLL SYR 30MM 5ML |  | 99896-01 | 6-5 Hamaflon, HV, PSD Valve
| 5495-55 | 1025.5TLL SYR 30MM 12.5 ML |  | 99896-02 | 6-5 Hamaflon, HVX, BFP, PSD Valve
Longlife GASTIGHT TLL/UHMWPE | 8250-15 | SYR,1705.5TLL, 25UL, L-LIFE |  | 99897-01 | VALVE, HVX 8-5-PCTFE
| 8250-20 | SYR,1710.5TLL, 50UL, L-LIFE |  | 99897-02 | NOT RELEASED BY RENO
| 8250-22 | SYR,1725.1TLL,100UL, L-LIFE |  | 99899-01 | 3-2 Hamaflon, HV, MVP Valve
| 8250-25 | SYR,1725.5TLL,125UL, L-LIFE |  | 99899-02 | NOT RELEASED BY RENO
| 8250-30 | SYR,1750.5TLL,250UL, L-LIFE | CERAMIC/CTFE/ETFE TLL/BFP | 8778-01 | VALVE, CERAMIC, PSD/4, Y |  | II - order
| 8250-35 | SYR,1001.5TLL,500UL, L-LIFE |  | 8778-02 | VALVE, CERAMIC, PSD/4, Y, BFP
| 8250-38 | NOT RELEASED BY RENO |  | 8063-01 | VALVE, HVC, T, PSD/4
| 8250-40 | SYR,1002.5TLL,1.25ML,L-LIFE |  | 8063-02 | 3-3 Ceramic, HVC, BFP, PSD Valve
| 8250-45 | SYR, 1005.5TLL, 2.5ML, L-LI |  | 7991-01 | CER VAL 3-5 ALU BODY PSD4
| 8250-50 | SYR, 1010.5TLL, 5ML, L-LIFE |  | 7991-02 | 3-5 Distribution, Ceramic, HVC, BFP, PSD Valve
BFP/PTFE | 69000-15 | 1700 BFP SYR 25µL |  | 7992-01 | CER VAL 4-5 ALU BODY PSD4 | To be separate Hamaflon TLL and BFP
| 69000-20 | 1700 BFP SYR 50µL |  | 7992-02 | 3-5 Distribution, Ceramic, HVC, BFP, PSD Valve
| 69000-25 | 1750.5 BFP SYR 125µL |  | 9998-01 | VALVE, HVCX, 6-5, PSD/4 | Mention the thread 1/4 28 or 5/6 28?
| 69000-30 | 1750.5 BFP SYR 250µL |  | 9998-02 | 6-5 Ceramic, HVCX, BFP, PSD Valve
| 69000-35 | 1001.5 BFP SYR 500µL |  | 59943-01 | 8-5 VALVE HCVX FOR PSD
| 69000-40 | 1002.5 BFP SYR 1.25ML |  | 59943-02 | 8-5 VALVE HCVX FOR PSD, BFP
| 69000-45 | 1005.5 BFP SYR 2.5ML |  | 7993-01 | CER VAL 8-5 ALU BODY PSD4
| 69000-50 | 1010.5 BFP SYR 5ML |  | 7993-02 | NOT RELEASED BY RENO
| 69000-55 | 1025.5 BFP SYR 12.5ML | CERAMIC/PTFE/CTFE TLL/BFP | 9234-01 | CERAMIC VALVE 4-2 FOR PSD4 | I - order
| 69000-60 | NOT RELEASED BY RENO |  | 9234-02 | CERAMIC VALVE 4-2 FOR PSD4, BFP
|  |  | PTFE/CTFE | 57252-01 | VALVE HV,PSD4,"Y"PTFE
|  |  |  | 58889-01 | VALVE ASSY,3-2T,HV,PSD4
|  |  | PLASTIC | 7427-01 | Y PLASTIC VALVE HCE
|  |  | PEEK (NEW) | 211323 | PEEK VALVE 8 WAY
TUBING | Must be modified - Bsc and Mta -add different informations
18 gauge Syringe ≤ 1 mL | 10106145 | 18 gauge, 1219 mm length, 1/4"-28 fitting fill tubing
| 10106147 | 18 gauge, 1372 mm length, 1/4"-28 fitting dispense tubing
| 10106177 | Custom length, 1/4"-28 fitting fill/dispense tubing
12 gauge Syringe ≥ 2,5 mL | 10106148 | 12 gauge, 1219 mm length, 1/4"-28 fitting fill tubing
| 10106149 | 12 gauge, 1372 mm length, 1/4"-28 fitting dispense tubing
| 10106177 | Custom length, 1/4"-28 fitting fill/dispense tubing
To be modified
15/09/22
Note on A3: Meroneac Iulian-Vasilica: Put picture with the products - as a note for all the products from the list
Note on E3: Meroneac Iulian-Vasilica: 1 or 1.2 sec ?
Note on A19: Meroneac Iulian-Vasilica: Modifiy the description
Note on F33: Meroneac Iulian-Vasilica: NOK - Remove

## PSD_4_6_SA (hidden)
| P/N | Description | Max Resolution (steps/stroke) | Fastest/Slowest (time/stroke)
PSD/4/6 STAND-ALONE | 10119932 | PSD/4 PRECISION SYRINGE DRIVE | 24000 | 1 sec / 50 min
| 10119933 | PSD/4 PRECISION SYRINGE DRIVE SF | 192000 | 14 sec / 8 hr
| 10149430 | PSD/4 PRECISION SYRINGE DRIVE HLF | 54857 | 2.3 sec / 114 min
| 10119934 | PSD/6 PRECISION SYRINGE DRIVE | 48000 | 2 sec / 100 min
| 10119937 | PSD/6 PRECISION SYRINGE DRIVE SF | 384000 | 8.1 sec /228.6 min
| 10149431 | PSD/6 PRECISION SYRINGE DRIVE HLF | 109714 | 28 sec / 16 hr
Electrical ACCESORRIES | 64316-05 | PSD/4/6 & MVP/4 Starter Kit
| 57025-01 | Demo Communication Cable | Cable length: 3 feet/0.91 meters.
| 4833-01 | Universal Power Supply
| 355234 | Power Cord EU 2,5 m (Schuko)
| 355235 | Power Cable CH 2,5 m
| 355236 | Power Cable US 2,5 m
| 355237 | Power Cable UK 2,5 m
| 355238 | Power Cable China 2,5 m
PSD/4 SYRINGES |  |  | PSD/6 SYRINGES
GASTIGHT TLL/PTFE | 5495-10 | 1702.5TLLX SYR 30MM 12.5µL | GASTIGHT TLL/PTFE | 80222 | 1702 TLLX 25µL Syr
| 5495-15 | 1705.5TLLX SYR 30MM 25µL |  | 80922 | 1705 TLLX 50µL SYR
| 5495-20 | 1710.5TLLX SYR 30MM 50µL |  | 81022 | 1710 TLLX 100µL SYR
| 5495-22 | 1725.1 TLLX SYR 30MM 100 µL |  | 81122 | 1725 TLLX 250µL SYR
| 5495-25 | 1725.5 TLLX SYR 30MM 125µL |  | 81222 | 1750 TLLX 500UL SYR
| 5495-30 | 1750.5 TLLX SYR 30MM 250µL |  | 81320 | 1001 TLL 1ML SYR
| 5495-35 | 1001.5TLLX SYR 30MM 500µL |  | 81420 | Syringe 1002TLL
| 5495-38 | 1002.1 TLLX SYR 30MM 1ML |  | 81520 | 1005 TLL 5mL Syr
| 5495-40 | 1001.25TLL SYR 30MM 1.25ML |  | 81620 | 1010 TLL 10ML SYR
| 5495-45 | 1005.5TLL SYR 30MM 2.5ML |  | 82521 | 1025 TLL 25mL Syr w/oFlange
| 5495-50 | 1010.5TLL SYR 30MM 5ML |  | 85021 | 1050 TLL 50mL Syr w/oFlange
| 5495-55 | 1025.5TLL SYR 30MM 12.5 ML
Longlife GASTIGHT TLL/UHMWPE | 8250-15 | SYR,1705.5TLL, 25UL, L-LIFE | Longlife GASTIGHT TLL/UHMWPE | 8300-15 | SYR, 1705TLL, 50uL, L-LIFE
| 8250-20 | SYR,1710.5TLL, 50UL, L-LIFE |  | 8300-20 | SYRINGE, 1710TLL, 100UL
| 8250-22 | SYR,1725.1TLL,100UL, L-LIFE |  | 8300-25 | SYR, 1725TLL, 250uL, L-LIFE
| 8250-25 | SYR,1725.5TLL,125UL, L-LIFE |  | 8300-30 | SYR, 1750TLL, 500uL, L-LIFE
| 8250-30 | SYR,1750.5TLL,250UL, L-LIFE |  | 8300-35 | SYR, 1001TLL, 1ML, L-LIFE
| 8250-35 | SYR,1001.5TLL,500UL, L-LIFE |  | 8300-40 | SYR, 1002TLL, 2.5ML, L-LIFE
| 8250-38 | NOT RELEASED BY RENO |  | 8300-45 | SYRINGE, 1005TLL, 5ML, L-LI
| 8250-40 | SYR,1002.5TLL,1.25ML,L-LIFE |  | 8300-50 | SYR, 1010TLL, 10ML, L-LIFE
| 8250-45 | SYR, 1005.5TLL, 2.5ML, L-LI
| 8250-50 | SYR, 1010.5TLL, 5ML, L-LIFE
BFP/PTFE | 69000-15 | NOT RELEASED BY RENO | BFP/PTFE | 59000-05 | ML600 SYR 1701BFP 10UL
| 69000-20 | NOT RELEASED BY RENO |  | 59000-10 | ML600 SYR 1702BFP 25UL
| 69000-25 | NOT RELEASED BY RENO |  | 59000-15 | ML600 SYR 1705BFP 50UL
| 69000-30 | 1750.5 BFP SYR 250µL |  | 59000-20 | ML600 SYR 1710BFP 100UL
| 69000-35 | 1001.5 BFP SYR 500µL |  | 59000-25 | ML600 SYR 1725BFP 250UL
| 69000-40 | 1002.5 BFP SYR 1.25ML |  | 59000-30 | ML600 SYR 1750BFP 500UL
| 69000-45 | 1005.5 BFP SYR 2.5ML |  | 59000-35 | ML600 SYR 1001BFP 1ML
| 69000-50 | 1010.5 BFP SYR 5ML |  | 59000-40 | ML600 SYR 1002BFP 2.5ML
| 69000-55 | 1025.5 BFP SYR 12.5ML |  | 59000-45 | ML600 SYR 1005BFP 5ML
| 69000-60 | NOT RELEASED BY RENO |  | 59000-50 | ML600 SYR 1010BFP 10ML
|  |  |  | 59000-55 | ML600 SYR 1025BFP 25ML
|  |  |  | 59000-60 | ML600 SYR 1050BFP 50ML
PSD/4/6 VALVES
CTFE/HAMAFLON TLL/BFP | 99891-01 | Y Flow Path, Hamaflon, HV, PSD Valve
| 99891-02 | "Y" Flow Path, Hamaflon, HV, BFP, PSD Valve
| 99892-01 | 3-3 Hamaflon, HV, PSD Valve
| 99892-02 | 3-3 Hamaflon, HV, BFP, PSD Valve
| 99893-01 | 3-5 Hamaflon, HV, PSD Valve
| 99893-02 | 3-5 Hamaflon, HV, BFP, PSD Valve
| 99894-01 | 4-2 Hamaflon, HV
| 99894-02 | 4-2 Hamaflon, HV, BFP, PSD Valve
| 99895-01 | 4-5 Hamaflon, HV, PSD Valve
| 99895-02 | 4-5 Hamaflon, HV, BFP, PSD Valve
| 99896-01 | 6-5 Hamaflon, HV, PSD Valve
| 99896-02 | 6-5 Hamaflon, HVX, BFP, PSD Valve
| 99897-01 | VALVE, HVX 8-5-PCTFE
| 99897-02 | NOT RELEASED BY RENO
| 99899-01 | 3-2 Hamaflon, HV, MVP Valve
| 99899-02 | NOT RELEASED BY RENO
CERAMIC/CTFE/ETFE TLL/BFP | 8778-01 | VALVE, CERAMIC, PSD/4, Y
| 8778-02 | VALVE, CERAMIC, PSD/4, Y, BFP
| 8063-01 | VALVE, HVC, T, PSD/4
| 8063-02 | 3-3 Ceramic, HVC, BFP, PSD Valve
| 7991-01 | CER VAL 3-5 ALU BODY PSD4
| 7991-02 | 3-5 Distribution, Ceramic, HVC, BFP, PSD Valve
| 7992-01 | CER VAL 4-5 ALU BODY PSD4
| 7992-02 | 3-5 Distribution, Ceramic, HVC, BFP, PSD Valve
| 9998-01 | VALVE, HVCX, 6-5, PSD/4
| 9998-02 | 6-5 Ceramic, HVCX, BFP, PSD Valve
| 59943-01 | 8-5 VALVE HCVX FOR PSD
| 59943-02 | 8-5 VALVE HCVX FOR PSD, BFP
| 7993-01 | CER VAL 8-5 ALU BODY PSD4
| 7993-02 | NOT RELEASED BY RENO
CERAMIC/PTFE/CTFE TLL/BFP | 9234-01 | CERAMIC VALVE 4-2 FOR PSD4
| 9234-02 | CERAMIC VALVE 4-2 FOR PSD4, BFP
PTFE/CTFE | 57252-01 | VALVE HV,PSD4,"Y"PTFE
| 58889-01 | VALVE ASSY,3-2T,HV,PSD4
PLASTIC | 7427-01 | Y PLASTIC VALVE HCE
PEEK (NEW) | 211323 | PEEK VALVE 8 WAY
TUBING
18 gauge Syringe ≤ 1 mL | 10106145 | 18 gauge, 1219 mm length, 1/4"-28 fitting fill tubing
| 10106147 | 18 gauge, 1372 mm length, 1/4"-28 fitting dispense tubing
| 10106177 | Custom length, 1/4"-28 fitting fill/dispense tubing
12 gauge Syringe ≥ 2,5 mL | 10106148 | 12 gauge, 1219 mm length, 1/4"-28 fitting fill tubing
| 10106149 | 12 gauge, 1372 mm length, 1/4"-28 fitting dispense tubing
| 10106177 | Custom length, 1/4"-28 fitting fill/dispense tubing

## PSD_4 Stand Alone
| P/N | Description | Fastest/Slowest (time/stroke)
PSD/4_SA | 10119932 | PSD/4 PRECISION SYRINGE DRIVE | 1 sec / 50 min
| 10119933 | PSD/4 PRECISION SYRINGE DRIVE SF | 14 sec / 8 hr
| 10149430 | PSD/4 PRECISION SYRINGE DRIVE HLF | 2.3 sec / 114 min
Valves
Part # / Ref | Valve Model | Valve Model Description | Fluid Path | Nominal Port Diameter | Break Away Torque | Threaded Connection
9537-01 | 3-1 | VALVE,HV,Y-BLOCK,PSD4 | CTFE - TLL | 0.060 inch (1.5 mm) |  | ¼-28
99891-01 | 3-2 | Y Flow Path, Hamaflon, HV, PSD Valve | CTFE/Hamaflon - TLL | 0.059 inch (1.5 mm) | 25 oz-in (176 mNm) | ¼-28
99891-02 | 3-2 | Y Flow Path, Hamaflon, HV, BFP, PSD Valve | CTFE/HAMAFLON - BFP | 0.059 inch (1.5 mm) | 25 oz-in (176 mNm) | ¼-28
57252-01 | 3-2 | VALVE HV,PSD4,"Y"PTFE | PTFE/ CTFE | 0.059 inch ( 1.5 mm) | 15 oz-in (105.9 mNm) | ¼-28
7427-01 | 3-2 | Y PLASTIC VALVE | PTFE/CTFE | 0.060 inch (1.5 mm) | 25Ncm | ¼-28
8778-01 | 3-2 | VALVE, CERAMIC, PSD/4, Y | Ceramic / CTFE / ETFE - TLL | 0.060 inch ( 1.5 mm) | 15 oz-in (105.9 mNm) | ¼-28
8778-02 | 3-2 | "Y" Flow Path, Ceramic, HVC, BFP, PSD Valve | Ceramic / CTFE / ETFE - BFP | 0.060 inch ( 1.5 mm) | 15 oz-in (105.9 mNm) | ¼-28
99892-01 | 3-3 | 3-3 Hamaflon, HV, PSD Valve | CTFE/Hamaflon - TLL | 0.060 inch ( 1.5 mm) | 16 oz-in (105.9 mNm) | ¼-28
99892-02 | 3-3 | 3-3 Hamaflon, HV, BFP, PSD Valve | CTFE/Hamaflon - BFP | 0.059 inch (1.5 mm) | 25 oz-in (176 mNm) | ¼-28
8063-01 | 3-3 | VALVE, HVC, T, PSD/4 | Ceramic/CTFE/ETFE - TLL | 0.060 inch (1.5 mm) | 15 oz-in (105.9 mNm) | ¼-28
8063-02 | 3-3 | 3-3 Ceramic, HVC, BFP, PSD Valve | Ceramic/CTFE/ETFE - BFP | 0.060 inch (1.5 mm) | 16 oz-in (105.9 mNm) | ¼-28
58889-01 | 3-3 | VALVE ASSY,3-2T,HV,PSD4 | PTFE/CTFE | 0.060 inch (1.5 mm) | 15 oz-in (105.9 mNm) | ¼-28
99893-01 | 3-5 | 3-5 Hamaflon, HV, PSD Valve | CTFE/Hamaflon - TLL | 0.059 inch (1.5 mm) | 25 oz-in (176 mNm) | ¼-28
99893-02 | 3-5 | 3-5 Hamaflon, HV, BFP, PSD Valve | CTFE/Hamaflon - BFP | 0.059 inch (1.5 mm) | 25 oz-in (176 mNm) | ¼-28
7991-01 | 3-5 | CER VAL 3-5 ALU BODY PSD4 | Ceramic / CTFE / ETFE - TLL | 0.060 inch (1.5 mm) | 15 oz-in (105.9 mNm) | ¼-28
7991-02 | 3-5 | 3-5 Distribution, Ceramic, HVC, BFP, PSD Valve | Ceramic / CTFE / ETFE - BFP | 0.060 inch (1.5 mm) | 16 oz-in (105.9 mNm) | ¼-28
99894-01 | 4-2 | 4-2 Hamaflon, HV | CTFE/Hamaflon - TLL | 0.059 inch (1.5 mm) | 25 oz-in (176 mNm) | ¼-28
99894-02 | 4-2 | 4-2 Hamaflon, HV, BFP, PSD Valve | CTFE/Hamaflon - BFP | 0.059 inch (1.5 mm) | 25 oz-in (176 mNm) | ¼-28
9234-01 | 4-2 | CERAMIC VALVE 4-2 FOR PSD4 | Ceramic / CTFE / ETFE - TLL | 0.060 inch ( 1.5 mm) | 15 oz-in (105.9 mNm) | ¼-28
9234-02 | 4-2 | 4-2 Ceramic, HVC, BFP, PSD Valve | Ceramic / CTFE / ETFE - BFP | 0.060 inch ( 1.5 mm) | 16 oz-in (105.9 mNm) | ¼-28
99895-01 | 4-5 | 4-5 Hamaflon, HV, PSD Valve | CTFE/Hamaflon - TLL | 0.059 inch (1.5 mm) | 25 oz-in (176 mNm) | ¼-28
99895-02 | 4-5 | 4-5 Hamaflon, HV, BFP, PSD Valve | CTFE/Hamaflon - BFP | 0.059 inch (1.5 mm) | 25 oz-in (176 mNm) | ¼-28
7992-01 | 4-5 | CER VAL 4-5 ALU BODY PSD4 | Ceramic/CTFE/ETFE - TLL | 0.075 inch (1.9 mm) | 15 oz-in (105.9 mNm) | ¼-28
99896-01 | 6-5 | 6-5 Hamaflon, HV, PSD Valve | CTFE/Hamaflon - TLL | 0.055 inch (1.5 mm) | 45 oz-in (317 mNm) | ¼-28
99896-02 | 6-5 | 6-5 Hamaflon, HVX, BFP, PSD Valve | CTFE/Hamaflon - BFP | 0.055 inch (1.5 mm) | 45 oz-in (317 mNm) | ¼-28
9998-01 | 6-5 | VALVE, HVCX, 6-5, PSD/4 | Ceramic / CTFE / ETFE - TLL | 0.050 inch (1.3 mm) | 15 oz-in (105.9 mNm) | ¼-28
9998-02 | 6-5 | 6-5 Ceramic, HVCX, BFP, PSD Valve | Ceramic / CTFE / ETFE - BFP | 0.050 inch (1.3 mm) | 15 oz-in (105.9 mNm) | ¼-28
99897-01 | 8-5 | VALVE, HVX 8-5-PCTFE | PCTFE - TLL | 0.050 inch (1.3 mm) | 15 oz-in (105.9 mNm) | ¼-28
59943-01 | 8-5 | 8-5 Ceramic, HVCX, TLL, PSD Valve | Ceramic/CTFE/ETFE - TLL | 0.050 inch (1.3 mm) | 15 oz-in (105.9 mNm) | ¼-28
59943-02 | 8-5 | VALVE, HVCX, 8-5, BFP | Ceramic/CTFE/ETFE - BFP | 0.050 inch (1.3 mm) | 15 oz-in (105.9 mNm) | ¼-28
7993-01 | 8-5 | CER VAL 8-5 ALU BODY PSD4 | Ceramic/CTFE/ETFE - TLL | 0.050 inch (1.3 mm) | 15 oz-in (105.9 mNm) | ¼-28
211323 | 8-5 | PEEK VALVE 8 WAY | PEEK | 0.047 inch (1.2 mm) | 35.4 oz-in (250 mNm) | ¼-28
10114283 | 12-5 | 12 WAY PEEK DISTR Valve PSD | PEEK | 0.039 inch (1 mm) | 35.4 oz-in (250 mNm) | ¼-28
Syringes
Part # / Ref | Termination | Syringe Type | Syringe Series | Volume
5495-10 | PTFE Luer Lock (TLL) | Gastight Half-Height | 1700 | 12.5 µl
5495-15 | PTFE Luer Lock (TLL) | Gastight Half-Height | 1700 | 25µL
5495-20 | PTFE Luer Lock (TLL) | Gastight Half-Height | 1700 | 50µL
5495-22 | PTFE Luer Lock (TLL) | Gastight Half-Height | 1700 | 100µL
5495-25 | PTFE Luer Lock (TLL) | Gastight Half-Height | 1700 | 125µL
5495-30 | PTFE Luer Lock (TLL) | Gastight Half-Height | 1700 | 250µL
5495-35 | PTFE Luer Lock (TLL) | Gastight Half-Height | 1000 | 500µL
5495-38 | PTFE Luer Lock (TLL) | Gastight Half-Height | 1000 | 1mL
5495-40 | PTFE Luer Lock (TLL) | Gastight Half-Height | 1000 | 1.25mL
5495-45 | PTFE Luer Lock (TLL) | Gastight Half-Height | 1000 | 2.5mL
5495-50 | PTFE Luer Lock (TLL) | Gastight Half-Height | 1000 | 5mL
5495-55 | PTFE Luer Lock (TLL) | Gastight Half-Height | 1000 | 12.5mL
8250-15 | PTFE Luer Lock (TLL) | Longlife Gastight Half-Height | 1700 | 25µL
8250-20 | PTFE Luer Lock (TLL) | Longlife Gastight Half-Height | 1700 | 50µL
8250-22 | PTFE Luer Lock (TLL) | Longlife Gastight Half-Height | 1700 | 100µL
8250-25 | PTFE Luer Lock (TLL) | Longlife Gastight Half-Height | 1700 | 125µL
8250-30 | PTFE Luer Lock (TLL) | Longlife Gastight Half-Height | 1700 | 250µL
8250-35 | PTFE Luer Lock (TLL) | Longlife Gastight Half-Height | 1700 | 500µL
8250-37 | PTFE Luer Lock (TLL) | Longlife Gastight Half-Height | 1000 | 1mL
8250-40 | PTFE Luer Lock (TLL) | Longlife Gastight Half-Height | 1000 | 1.25mL
8250-45 | PTFE Luer Lock (TLL) | Longlife Gastight Half-Height | 1000 | 2.5mL
8250-50 | PTFE Luer Lock (TLL) | Longlife Gastight Half-Height | 1000 | 5mL
69000-20 | Bubble Free Prime™ (BFP, 5/16"-28) | Gastight, Bubble Free Prime, Half-Height | 1700 | 50µL
69000-22 | Bubble Free Prime™ (BFP, 5/16"-28) | Gastight, Bubble Free Prime, Half-Height | 1725 | 100µL
69000-25 | Bubble Free Prime™ (BFP, 5/16"-28) | Gastight, Bubble Free Prime, Half-Height | 1700 | 125µL
69000-30 | Bubble Free Prime™ (BFP, 5/16"-28) | Gastight, Bubble Free Prime, Half-Height | 1700 | 250µL
69000-35 | Bubble Free Prime™ (BFP, 5/16"-28) | Gastight, Bubble Free Prime, Half-Height | 1000 | 500µL
69000-38 | Bubble Free Prime™ (BFP, 5/16"-28) | Gastight, Bubble Free Prime, Half-Height | 1000 | 1 mL
69000-40 | Bubble Free Prime™ (BFP, 5/16"-28) | Gastight, Bubble Free Prime, Half-Height | 1000 | 1.25mL
69000-45 | Bubble Free Prime™ (BFP, 5/16"-28) | Gastight, Bubble Free Prime, Half-Height | 1000 | 2.5mL
69000-50 | Bubble Free Prime™ (BFP, 5/16"-28) | Gastight, Bubble Free Prime, Half-Height | 1000 | 5mL
69000-55 | Bubble Free Prime™ (BFP, 5/16"-28) | Gastight, Bubble Free Prime, Half-Height | 1000 | 12.5mL
69005-20 | Bubble Free Prime™ (BFP, 5/16"-28) | Gastight, Bubble Free Prime, L-Life | 1710 | 50 µL
69005-22 | Bubble Free Prime™ (BFP, 5/16"-28) | Gastight, Bubble Free Prime, L-Life | 1725 | 100µL
69005-30 | Bubble Free Prime™ (BFP, 5/16"-28) | Gastight, Bubble Free Prime, L-Life | 1750 | 250 µL
69005-35 | Bubble Free Prime™ (BFP, 5/16"-28) | Gastight, Bubble Free Prime, L-Life | 1001 | 500 µL
69005-38 | Bubble Free Prime™ (BFP, 5/16"-28) | Gastight, Bubble Free Prime, L-Life | 1002 | 1 mL
69005-40 | Bubble Free Prime™ (BFP, 5/16"-28) | Gastight, Bubble Free Prime, L-Life | 1002 | 1.25 mL
69005-45 | Bubble Free Prime™ (BFP, 5/16"-28) | Gastight, Bubble Free Prime, L-Life | 1005 | 2.5 mL
Tubings
Part # / Ref | Ga | Material | Description | Length | Nominal ID | Nominal OD | Color
10106145 | 18 | FEP | Fill TUB 1/4'' | 1327 mm | 1.68 mm | 1.07 mm
10106147 | 18 | FEP | Dispense TUB 1/4'' | 1328 mm | 1.68 mm | 1.07 mm
10106177 | 12/18 | FEP | Fill / Dispense TUB 1x1/4"-28 | Custom length
10106148 | 12 | FEP | Fill TUB 1/4"-28 | 1219 mm | 2.77 mm | 2.16 mm
10106149 | 12 | FEP | Dispense TUB 1/4"-28 | 1372 mm length | 2.77 mm | 2.16 mm
Electrical Accessories
Part # / Ref | Product Name | Remarks
64316-05 | PSD/4/6 & MVP/4 Starter Kit | Starter Kit, Containing Software CD, Demo Communication Cable, Serial-to-USB Adapter, and Power Supply + EU power supply cable (Schuko)
57025-01 | Demo Communication Cable
4833-01 | Universal Power Supply
355234 | Power Cord EU 2,5 m (Schuko)
355235 | Power Cable CH 2,5 m
355236 | Power Cable US 2,5 m
355237 | Power Cable UK 2,5 m
355238 | Power Cable China 2,5 m
Note on C11: Not a valve. No internal moving parts. Syringe port is connected to two open ports.

## PSD_6 Stand Alone
PSD/6 _SA | P/N | Description | Fastest/Slowest (time/stroke)
| 10119934 | PSD/6 PRECISION SYRINGE DRIVE | 2 sec / 100 min
| 10119937 | PSD/6 PRECISION SYRINGE DRIVE SF | 8.1 sec /228.6 min
| 10149431 | PSD/6 PRECISION SYRINGE DRIVE HLF | 28 sec / 16 hr
Valves
Part # / Ref | Valve Model | Valve Model Description | Fluid Path | Nominal Port Diameter | Break Away Torque | Threaded Connection
9537-01 | 3-1 | VALVE,HV,Y-BLOCK,PSD4 | CTFE - TLL | 0.060 inch (1.5 mm) |  | ¼-28
99891-01 | 3-2 | Y Flow Path, Hamaflon, HV, PSD Valve | CTFE/Hamaflon - TLL | 0.059 inch (1.5 mm) | 25 oz-in (176 mNm) | ¼-28
99891-02 | 3-2 | Y Flow Path, Hamaflon, HV, BFP, PSD Valve | CTFE/HAMAFLON - BFP | 0.059 inch (1.5 mm) | 25 oz-in (176 mNm) | ¼-28
57252-01 | 3-2 | VALVE HV,PSD4,"Y"PTFE | PTFE/ CTFE | 0.059 inch ( 1.5 mm) | 15 oz-in (105.9 mNm) | ¼-28
7427-01 | 3-2 | Y PLASTIC VALVE | PTFE/CTFE | 0.060 inch (1.5 mm) | 25Ncm | ¼-28
8778-01 | 3-2 | VALVE, CERAMIC, PSD/4, Y | Ceramic / CTFE / ETFE - TLL | 0.060 inch ( 1.5 mm) | 15 oz-in (105.9 mNm) | ¼-28
8778-02 | 3-2 | "Y" Flow Path, Ceramic, HVC, BFP, PSD Valve | Ceramic / CTFE / ETFE - BFP | 0.060 inch ( 1.5 mm) | 15 oz-in (105.9 mNm) | ¼-28
99892-01 | 3-3 | 3-3 Hamaflon, HV, PSD Valve | CTFE/Hamaflon - TLL | 0.060 inch ( 1.5 mm) | 16 oz-in (105.9 mNm) | ¼-28
99892-02 | 3-3 | 3-3 Hamaflon, HV, BFP, PSD Valve | CTFE/Hamaflon - BFP | 0.059 inch (1.5 mm) | 25 oz-in (176 mNm) | ¼-28
8063-01 | 3-3 | VALVE, HVC, T, PSD/4 | Ceramic/CTFE/ETFE - TLL | 0.060 inch (1.5 mm) | 15 oz-in (105.9 mNm) | ¼-28
8063-02 | 3-3 | 3-3 Ceramic, HVC, BFP, PSD Valve | Ceramic/CTFE/ETFE - BFP | 0.060 inch (1.5 mm) | 16 oz-in (105.9 mNm) | ¼-28
58889-01 | 3-3 | VALVE ASSY,3-2T,HV,PSD4 | PTFE/CTFE | 0.060 inch (1.5 mm) | 15 oz-in (105.9 mNm) | ¼-28
99893-01 | 3-5 | 3-5 Hamaflon, HV, PSD Valve | CTFE/Hamaflon - TLL | 0.059 inch (1.5 mm) | 25 oz-in (176 mNm) | ¼-28
99893-02 | 3-5 | 3-5 Hamaflon, HV, BFP, PSD Valve | CTFE/Hamaflon - BFP | 0.059 inch (1.5 mm) | 25 oz-in (176 mNm) | ¼-28
7991-01 | 3-5 | CER VAL 3-5 ALU BODY PSD4 | Ceramic / CTFE / ETFE - TLL | 0.060 inch (1.5 mm) | 15 oz-in (105.9 mNm) | ¼-28
7991-02 | 3-5 | 3-5 Distribution, Ceramic, HVC, BFP, PSD Valve | Ceramic / CTFE / ETFE - BFP | 0.060 inch (1.5 mm) | 16 oz-in (105.9 mNm) | ¼-28
99894-01 | 4-2 | 4-2 Hamaflon, HV | CTFE/Hamaflon - TLL | 0.059 inch (1.5 mm) | 25 oz-in (176 mNm) | ¼-28
99894-02 | 4-2 | 4-2 Hamaflon, HV, BFP, PSD Valve | CTFE/Hamaflon - BFP | 0.059 inch (1.5 mm) | 25 oz-in (176 mNm) | ¼-28
9234-01 | 4-2 | CERAMIC VALVE 4-2 FOR PSD4 | Ceramic / CTFE / ETFE - TLL | 0.060 inch ( 1.5 mm) | 15 oz-in (105.9 mNm) | ¼-28
9234-02 | 4-2 | 4-2 Ceramic, HVC, BFP, PSD Valve | Ceramic / CTFE / ETFE - BFP | 0.060 inch ( 1.5 mm) | 16 oz-in (105.9 mNm) | ¼-28
99895-01 | 4-5 | 4-5 Hamaflon, HV, PSD Valve | CTFE/Hamaflon - TLL | 0.059 inch (1.5 mm) | 25 oz-in (176 mNm) | ¼-28
99895-02 | 4-5 | 4-5 Hamaflon, HV, BFP, PSD Valve | CTFE/Hamaflon - BFP | 0.059 inch (1.5 mm) | 25 oz-in (176 mNm) | ¼-28
7992-01 | 4-5 | CER VAL 4-5 ALU BODY PSD4 | Ceramic/CTFE/ETFE - TLL | 0.075 inch (1.9 mm) | 15 oz-in (105.9 mNm) | ¼-28
99896-01 | 6-5 | 6-5 Hamaflon, HV, PSD Valve | CTFE/Hamaflon - TLL | 0.055 inch (1.5 mm) | 45 oz-in (317 mNm) | ¼-28
99896-02 | 6-5 | 6-5 Hamaflon, HVX, BFP, PSD Valve | CTFE/Hamaflon - BFP | 0.055 inch (1.5 mm) | 45 oz-in (317 mNm) | ¼-28
9998-01 | 6-5 | VALVE, HVCX, 6-5, PSD/4 | Ceramic / CTFE / ETFE - TLL | 0.050 inch (1.3 mm) | 15 oz-in (105.9 mNm) | ¼-28
9998-02 | 6-5 | 6-5 Ceramic, HVCX, BFP, PSD Valve | Ceramic / CTFE / ETFE - BFP | 0.050 inch (1.3 mm) | 15 oz-in (105.9 mNm) | ¼-28
99897-01 | 8-5 | VALVE, HVX 8-5-PCTFE | PCTFE - TLL | 0.050 inch (1.3 mm) | 15 oz-in (105.9 mNm) | ¼-28
59943-01 | 8-5 | 8-5 Ceramic, HVCX, TLL, PSD Valve | Ceramic/CTFE/ETFE - TLL | 0.050 inch (1.3 mm) | 15 oz-in (105.9 mNm) | ¼-28
59943-02 | 8-5 | VALVE, HVCX, 8-5, BFP | Ceramic/CTFE/ETFE - BFP | 0.050 inch (1.3 mm) | 15 oz-in (105.9 mNm) | ¼-28
7993-01 | 8-5 | CER VAL 8-5 ALU BODY PSD4 | Ceramic/CTFE/ETFE - TLL | 0.050 inch (1.3 mm) | 15 oz-in (105.9 mNm) | ¼-28
211323 | 8-5 | PEEK VALVE 8 WAY | PEEK | 0.047 inch (1.2 mm) | 35.4 oz-in (250 mNm) | ¼-28
10114283 | 12-5 | 12 WAY PEEK DISTR Valve PSD | PEEK | 0.039 inch (1 mm) | 35.4 oz-in (250 mNm) | ¼-28
Syringes
Part # / Ref | Termination | Syringe Type | Syringe Series | Volume
80222 | PTFE Luer Lock (TLL) | Gastight | 1700 | 25 µL
80922 | PTFE Luer Lock (TLL) | Gastight | 1700 | 50 µL
81022 | PTFE Luer Lock (TLL) | Gastight | 1700 | 100 µL
81122 | PTFE Luer Lock (TLL) | Gastight | 1700 | 250 µL
81222 | PTFE Luer Lock (TLL) | Gastight | 1700 | 500 µL
81320 | PTFE Luer Lock (TLL) | Gastight | 1000 | 1 mL
81420 | PTFE Luer Lock (TLL) | Gastight | 1000 | 2.5 mL
81520 | PTFE Luer Lock (TLL) | Gastight | 1000 | 5 mL
81620 | PTFE Luer Lock (TLL) | Gastight | 1000 | 10 mL
82521 | PTFE Luer Lock (TLL) | Gastight | 1000 | 25 mL
85021 | PTFE Luer Lock (TLL) | Gastight | 1000 | 50 mL
59000-05 | Bubble Free Prime™ (BFP, 5/16"-28) | Gastight, Bubble Free Prime | 1700 | 10 µL
59000-10 | Bubble Free Prime™ (BFP, 5/16"-28) | Gastight, Bubble Free Prime | 1700 | 25 µL
59000-15 | Bubble Free Prime™ (BFP, 5/16"-28) | Gastight, Bubble Free Prime | 1700 | 50 µL
59000-20 | Bubble Free Prime™ (BFP, 5/16"-28) | Gastight, Bubble Free Prime | 1700 | 100 µL
59000-25 | Bubble Free Prime™ (BFP, 5/16"-28) | Gastight, Bubble Free Prime | 1700 | 250 µL
59000-30 | Bubble Free Prime™ (BFP, 5/16"-28) | Gastight, Bubble Free Prime | 1700 | 500 µL
59000-35 | Bubble Free Prime™ (BFP, 5/16"-28) | Gastight, Bubble Free Prime | 1000 | 1 mL
59000-40 | Bubble Free Prime™ (BFP, 5/16"-28) | Gastight, Bubble Free Prime | 1000 | 2.5 mL
59000-45 | Bubble Free Prime™ (BFP, 5/16"-28) | Gastight, Bubble Free Prime | 1000 | 5 mL
59000-50 | Bubble Free Prime™ (BFP, 5/16"-28) | Gastight, Bubble Free Prime | 1000 | 10mL
59000-55 | Bubble Free Prime™ (BFP, 5/16"-28) | Gastight, Bubble Free Prime | 1000 | 25mL
59000-60 | Bubble Free Prime™ (BFP, 5/16"-28) | Gastight, Bubble Free Prime | 1000 | 50mL
10155605 | PTFE Luer Lock (TLL) | Gastight | 1702 | 25 µL
10155606 | PTFE Luer Lock (TLL) | Gastight | 1705 | 50 µL
10155607 | PTFE Luer Lock (TLL) | Gastight | 1710 | 100 µL
10155608 | PTFE Luer Lock (TLL) | Gastight | 1725 | 250 µL
10155609 | PTFE Luer Lock (TLL) | Gastight | 1750 | 500 µL
10154281 | PTFE Luer Lock (TLL) | Gastight | 1001 | 1 mL
10153738 | PTFE Luer Lock (TLL) | Gastight | 1002 | 2.5 mL
10154280 | PTFE Luer Lock (TLL) | Gastight | 1005 | 5 mL
10150098 | PTFE Luer Lock (TLL) | Gastight | 1010 | 10 mL
10155610 | PTFE Luer Lock (TLL) | Gastight | 1025 | 25 mL
10155611 | PTFE Luer Lock (TLL) | Gastight | 1050 | 50 mL
8300-15 | PTFE Luer Lock (TLL) | Longlife Gastight | 1700 | 50 µL
8300-20 | PTFE Luer Lock (TLL) | Longlife Gastight | 1700 | 100 µL
8300-25 | PTFE Luer Lock (TLL) | Longlife Gastight | 1700 | 250 µL
8300-30 | PTFE Luer Lock (TLL) | Longlife Gastight | 1700 | 500 µL
8300-35 | PTFE Luer Lock (TLL) | Longlife Gastight | 1700 | 1 mL
8300-40 | PTFE Luer Lock (TLL) | Longlife Gastight | 1700 | 2.5 mL
8300-45 | PTFE Luer Lock (TLL) | Longlife Gastight | 1700 | 5 mL
8300-50 | PTFE Luer Lock (TLL) | Longlife Gastight | 1700 | 10 mL
69000-60 | Bubble Free Prime™ (BFP, 5/16"-28) | Gastight, Bubble Free Prime, Half-Height | 1000 | 25mL
9880-15 | PTFE Luer Lock (TLL) | Gastight | 1700 | 50 µL | PSD/8 - obsolete They will be sold separately
9880-20 | PTFE Luer Lock (TLL) | Gastight | 1700 | 100 µL
9880-25 | PTFE Luer Lock (TLL) | Gastight | 1700 | 250 µL
9880-30 | PTFE Luer Lock (TLL) | Gastight | 1700 | 500 µL
9880-35 | PTFE Luer Lock (TLL) | Gastight | 1700 | 1 mL
9880-40 | PTFE Luer Lock (TLL) | Gastight | 1700 | 2.5 mL
9880-45 | PTFE Luer Lock (TLL) | Gastight | 1700 | 5 mL
9880-50 | PTFE Luer Lock (TLL) | Gastight | 1700 | 10 mL
9880-55 | PTFE Luer Lock (TLL) | Gastight | 1700 | 25 mL
9882-15 | PTFE Luer Lock (TLL) | Longlife Gastight | 1700 | 50 µL
9882-20 | PTFE Luer Lock (TLL) | Longlife Gastight | 1700 | 100 µL
9882-25 | PTFE Luer Lock (TLL) | Longlife Gastight | 1700 | 250 µL
9882-30 | PTFE Luer Lock (TLL) | Longlife Gastight | 1700 | 500 µL
9882-35 | PTFE Luer Lock (TLL) | Longlife Gastight | 1700 | 1 mL
9882-40 | PTFE Luer Lock (TLL) | Longlife Gastight | 1700 | 2.5 mL
9882-45 | PTFE Luer Lock (TLL) | Longlife Gastight | 1700 | 5 mL
9882-50 | PTFE Luer Lock (TLL) | Longlife Gastight | 1700 | 10 mL
Electrical Accessories
Part # / Ref | Product Name | Remarks
64316-05 | PSD/4/6 & MVP/4 Starter Kit | Starter Kit, Containing Software CD, Demo Communication Cable, Serial-to-USB Adapter, and Power Supply + EU power supply cable (Schuko)
57025-01 | Demo Communication Cable
4833-01 | Universal Power Supply
355234 | Power Cord EU 2,5 m (Schuko)
355235 | Power Cable CH 2,5 m
355236 | Power Cable US 2,5 m
355237 | Power Cable UK 2,5 m
355238 | Power Cable China 2,5 m
Tubings
Part number | Ga | Material | Description | Length | ID | OD | Color
10106145 | 18 | FEP | TUB 1/4'' | 1327 mm | 1.68 mm | 1.07 mm
10106147 | 18 | FEP | TUB 1/4'' | 1328 mm | 1.68 mm | 1.07 mm
10106177 | 12/18 | FEP | Fill/Dispenese TUB 1x1/4"-28 | Custom length
10106148 | 12 | FEP | TUB 1/4"-28 | 1219 mm | 2.77 mm | 2.16 mm
10106149 | 12 | FEP | TUB 1/4"-28 | 1372 mm length | 2.77 mm | 2.16 mm
Note on C13: Not a valve. No internal moving parts. Syringe port is connected to two open ports.
Note on A75: [Threaded comment] Your version of Excel allows you to read this threaded comment; however, any edits to it will get removed if the file is opened in a newer version of Excel. Learn more: https://go.microsoft.com/fwlink/?linkid=870924 Comment: PSD6 design like PSD4

## MVP_4
| P/N | Description | Remarks
MVP/4 | 94747-01 | MVP/4 Standard
| 94747-02 | MVP/4 High Torque | recommendation when using HT
Valves
Part number | Valve Model | Valve Model Description | Fluid Path | Nominal Port Diameter | Break Away Torque
97465-01 | 3-2 | "Y" Valve | PTFE/CTFE | 0.060 inch (1.5 mm) | 15 oz-in (105.9 mNm)
97466-01 | 3-2 | "T" Flow Path 3-ports | PTFE/CTFE | 0.060 inch (1.5 mm) | 15 oz-in (105.9 mNm)
98642-01 | 4-4 | Loop Flow Path 4-ports | PTFE/CTFE | 0.059 inch (1.5 mm) | N/A
98643-01 | 6-6 | Loop Flow Path 6-ports | PTFE/CTFE | 0.059 inch (1.5 mm) | N/A
99899-01 | 3-2 | 3-2 Hamaflon, HV, MVP/4 Valve | CTFE/Hamaflon | 0.059 inch (1.5 mm) | 25 oz-in (176 mNm)
99902-01 | 3-3 | "T" Flow Path 3-ports | CTFE/Hamaflon | 0.059 inch (1.5 mm) | 25 oz-in (176 mNm)
99900-01 | 3-5 | Distribution Flow Path 3-ports | CTFE/Hamaflon | 0.059 inch (1.5 mm) | 25 oz-in (176 mNm)
99903-01 | 4-2 | 90° Flow Path 4-ports | CTFE/Hamaflon | 0.059 inch (1.5 mm) | 25 oz-in (176 mNm)
99906-01 | 4-4 | Loop Flow Path 4-ports | CTFE/Hamaflon | 0.059 inch (1.5 mm) | 25 oz-in (176 mNm)
99901-01 | 4-5 | Distribution Flow Path 4-ports | CTFE/Hamaflon | 0.059 inch (1.5 mm) | 25 oz-in (176 mNm)
99904-01 | 6-5 | Distribution Flow Path 6-ports | CTFE/Hamaflon | 0.059 inch (1.5 mm) | 45 oz-in (317 mNm)
99907-01 | 6-6 | Loop Flow Path 6-ports | CTFE/Hamaflon | 0.059 inch (1.5 mm) | 45 oz-in (317 mNm)
97464-01 | 3-2 | "Y" Valve | Ceramic/PTFE/CTFE | 0.060 inch (1.5 mm) | 15 oz-in (105.9 mNm)
97467-01 | 3-2T | "T" Flow Path 3-ports | Ceramic/PTFE | 0.060 inch (1.5 mm) | 15 oz-in (105.9 mNm)
97468-01 | 3-5 | 3-5 Valve | Ceramic/PTFE | 0.060 inch (1.5 mm) | 15 oz-in (105.9 mNm)
97469-01 | 4-2 | 4-2 Valve | Ceramic/PTFE | 0.060 inch (1.5 mm) | 65 in oz. (455 mNm)
6600338-01 | 4-3T | 4-3 Valve | Ceramic/PTFE | 0.060 inch (1.5 mm) | 15 oz-in (105.9 mNm)
97470-01 | 4-5 | 4-5 Valve | Ceramic/PTFE/CTFE | 0.075 inch (1.9 mm) | 65 in oz. (455 mNm)
97471-01 | 6-5 | 6-5 Valve | Ceramic/PTFE/CTFE | 0.050 inch (1.3 mm) | 65 in oz. (455 mNm)
97472-01 | 8-5 | 8-5 Valve | Ceramic/PTFE/CTFE | 0.050 inch (1.3 mm) | 65 in oz. (455 mNm)
6600295-01 | 8-7 | 8-7 Valve | PTFE HVXM | 0.060 inch (1.5 mm) | 15 oz-in (105.9 mNm)
Tubings
Part number | Ga | Material
10106145 | 18 | FEP
10106147 | 18 | FEP
10106177 | 12/18 | FEP
10106148 | 12 | FEP
10106149 | 12 | FEP
Electrical Accessories |  | Remarks
64316-05 | PSD/4/6 & MVP/4 Starter Kit | Starter Kit, Containing Software CD, Demo Communication Cable, Serial-to-USB Adapter, and Power Supply + EU power supply cable (Schuko)
57025-01 | Demo Communication Cable
4833-01 | Universal Power Supply
355234 | Power Cord EU 2,5 m (Schuko)
355235 | Power Cable CH 2,5 m
355236 | Power Cable US 2,5 m
355237 | Power Cable UK 2,5 m
355238 | Power Cable China 2,5 m
Description | Length | Nominal ID | Nominal OD | Color
TUB 1/4'' | 1327 mm | 1.68 mm | 1.07 mm
TUB 1/4'' | 1328 mm | 1.68 mm | 1.07 mm
Fill / Dispense TUB 1x1/4"-28 | Custom length
TUB 1/4"-28 | 1219 mm | 2.77 mm | 2.16 mm
TUB 1/4"-28 | 1372 mm length | 2.77 mm | 2.16 mm
eno
Note on A12: [Threaded comment] Your version of Excel allows you to read this threaded comment; however, any edits to it will get removed if the file is opened in a newer version of Excel. Learn more: https://go.microsoft.com/fwlink/?linkid=870924 Comment: *Hamilton recommends using the High Torque MVP/4 (P/N 94747-02) to drive these valves if using a salty solution or lock up is a concern.
Note on A20: [Threaded comment] Your version of Excel allows you to read this threaded comment; however, any edits to it will get removed if the file is opened in a newer version of Excel. Learn more: https://go.microsoft.com/fwlink/?linkid=870924 Comment: RENO will add pictures soon
Note on A21: [Threaded comment] Your version of Excel allows you to read this threaded comment; however, any edits to it will get removed if the file is opened in a newer version of Excel. Learn more: https://go.microsoft.com/fwlink/?linkid=870924 Comment: Reno will add pictures soon
Note on A27: [Threaded comment] Your version of Excel allows you to read this threaded comment; however, any edits to it will get removed if the file is opened in a newer version of Excel. Learn more: https://go.microsoft.com/fwlink/?linkid=870924 Comment: *Hamilton recommends using the High Torque MVP/4 (P/N 94747-02) to drive these valves if using a salty solution or lock up is a concern.
Note on A28: [Threaded comment] Your version of Excel allows you to read this threaded comment; however, any edits to it will get removed if the file is opened in a newer version of Excel. Learn more: https://go.microsoft.com/fwlink/?linkid=870924 Comment: *Hamilton recommends using the High Torque MVP/4 (P/N 94747-02) to drive these valves if using a salty solution or lock up is a concern.
Note on A29: [Threaded comment] Your version of Excel allows you to read this threaded comment; however, any edits to it will get removed if the file is opened in a newer version of Excel. Learn more: https://go.microsoft.com/fwlink/?linkid=870924 Comment: *Hamilton recommends using the High Torque MVP/4 (P/N 94747-02) to drive these valves if using a salty solution or lock up is a concern.

## VALVE_OVERVIEW (hidden)
| Hamaflon Plug |  | Ceramic |  |  | PTFE Plug (3°)
PSD/4/6 Valve Type | TLL P/N | BFP P/N | TLL P/N | BFP P/N |  | TLL P/N
Fluid Path | Hamaflon/CTFE | Hamaflon/CTFE | Ceramic/CTFE/ETFE |  |  | PTFE/CTFE
Y-Valve | 99891-01 | 99891-02 | 8778-01 | 8778-02 |  | 57252-01
Port Dia./Valve Torque | 0.059 in/25 in-oz 1.5 mm / 176 mNm |  | 0.060 in/15 in-oz 1.5 mm / 105.9 mNm |  |  | 0.060 in/15 in-oz 1.5 mm / 105.9 mNm
3-3 ("T") | 99892-01 | 99892-02 | 8063-01 | 8063-02 |  | 58889-01
Port Dia./Valve Torque | 0.059 in/25 in-oz 1.5 mm / 176 mNm |  | 0.060 in/15 in-oz 1.5 mm / 105.9 mNm |  |  | 0.060 in/15 in-oz 1.5 mm / 105.9 mNm
3-5 Distribution | 99893-01 | 99893-02 | 7991-01 | 7991-02
Port Dia./Valve Torque | 0.059 in/25 in-oz 1.5 mm / 176 mNm |  | 0.060 in/15 in-oz 1.5 mm / 105.9 mNm
4-2 (90 deg) | 99894-01 | 99894-02 | 9234-01 | 9234-02
Port Dia./Valve Torque | 0.059 in/25 in-oz 1.5 mm / 176 mNm |  | 0.060 in/15 in-oz 1.5 mm / 105.9 mNm
4-5 Distribution | 99895-01 | 99895-02 | 7992-01 | 63760-02
Port Dia./Valve Torque | 0.059 in/25 in-oz 1.5 mm / 176 mNm |  | 0.075 in/25 in-oz 1.9 mm / 105.9 mNm
6-5 Distribution | 99896-01 | 99896-02 | 9998-01 | 9998-02
Port Dia./Valve Torque | 0.055 in/45 in-oz 1.4 mm / 317 mNm |  | 0.050 in/25 in-oz 1.3 mm / 105.9 mNm
8-5 Distribution | 211323 - PEEK |  | 59943-01 | 59943-02 | 7993-01 (Ceramic)
Port Dia./Valve Torque | 0.047in/35.4 in-oz 1.2 mm/250 mNm |  | 0.063 in/25 in-oz 1.6 mm/105.9 mNm |  | 0.050 in/25 in-oz 1.3 mm / 105.9 mNm
10-5 Distribution | - | -
Port Dia./Valve Torque | 0.045 in/45 in-oz
Y-Block | 9537-01
To be modified
15/09/22

## OVERVIEW (hidden)
| P/N | Description | Max Resolution (steps/stroke) | Fastest/Slowest (time/stroke)
PSD/4 | 54848-01 | PSD/4 SYRINGE PUMP ROHS | 24000 | 1 sec / 50 min
| 99193-01 | PSD4,SYR PUMP,HIGH LF | 54857 | 2.3 sec / 114 min
| 99194-01 | PSD4,SYR PUMP,HIGH VT | 24000 | 1 sec / 50 min
| 99195-01 | PSD4,SYR PUMP,HIGH LF/VT | 54857 | 2.3 sec / 114 min
| 97709-01 | PSD/4 SF, OEM SYR PUMP ROHS | 192000 | 14 sec / 8 hr
PSD/6 | 63133-01 | PSD/6 SYRINGE PUMP ROHS | 48000 | 2 sec / 100 min
| 99196-01 | PSD6,SYR PUMP,HIGH LF | 109714 | 2.9 sec / 228.6 min
| 99197-01 | PSD6,SYR PUMP,HIGH VT | 48000 | 8.1 sec / 228.6 min
| 99198-01 | PSD6,SYR PUMP,HIGH LF/VT | 109714 | 2 sec / 100 min
| 99199-01 | PSD6 SYR PUMP SMOOTH FLOW | 384000 | 28 sec /16 hr
PSD/4/6 STAND-ALONE | 10119932 | PSD/4 PRECISION SYRINGE DRIVE | 24000 | 1 sec / 50 min
| 10119933 | PSD/4 PRECISION SYRINGE DRIVE SF | 192000 | 14 sec / 8 hr
| 10149430 | PSD/4 PRECISION SYRINGE DRIVE HLF | 54857 | 2.3 sec / 114 min
| 10119934 | PSD/6 PRECISION SYRINGE DRIVE | 48000 | 2 sec / 100 min
| 10119937 | PSD/6 PRECISION SYRINGE DRIVE SF | 384000 | 8.1 sec /228.6 min
| 10149431 | PSD/6 PRECISION SYRINGE DRIVE HLF | 109714 | 28 sec / 16 hr
MVP/4 | 94747-01 | MVP/4 Standard
| 94747-02 | MVP/4 High Torque
Electrical ACCESORRIES | 64316-05 | PSD/4/6 & MVP/4 Starter Kit | STEP FILES NOT NEEDED
| 57025-01 | Demo Communication Cable
| 4833-01 | Universal Power Supply
| 355234 | Power Cord EU 2,5 m (Schuko)
| 355235 | Power Cable CH 2,5 m
| 355236 | Power Cable US 2,5 m
| 355237 | Power Cable UK 2,5 m
| 355238 | Power Cable China 2,5 m
PSD/4 SYRINGES |  |  | PSD/6 SYRINGES
GASTIGHT TLL/PTFE | 5495-10 | 1702.5TLLX SYR 30MM 12.5µL | GASTIGHT TLL/PTFE | 80222 | 1702 TLLX 25µL Syr
| 5495-15 | 1705.5TLLX SYR 30MM 25µL |  | 80922 | 1705 TLLX 50µL SYR
| 5495-20 | 1710.5TLLX SYR 30MM 50µL |  | 81022 | 1710 TLLX 100µL SYR
| 5495-22 | 1725.1 TLLX SYR 30MM 100 µL |  | 81122 | 1725 TLLX 250µL SYR
| 5495-25 | 1725.5 TLLX SYR 30MM 125µL |  | 81222 | 1750 TLLX 500UL SYR
| 5495-30 | 1750.5 TLLX SYR 30MM 250µL |  | 81320 | 1001 TLL 1ML SYR
| 5495-35 | 1001.5TLLX SYR 30MM 500µL |  | 81420 | Syringe 1002TLL
| 5495-38 | 1002.1 TLLX SYR 30MM 1ML |  | 81520 | 1005 TLL 5mL Syr
| 5495-40 | 1001.25TLL SYR 30MM 1.25ML |  | 81620 | 1010 TLL 10ML SYR
| 5495-45 | 1005.5TLL SYR 30MM 2.5ML |  | 82521 | 1025 TLL 25mL Syr w/oFlange
| 5495-50 | 1010.5TLL SYR 30MM 5ML |  | 85021 | 1050 TLL 50mL Syr w/oFlange
| 5495-55 | 1025.5TLL SYR 30MM 12.5 ML
Longlife GASTIGHT TLL/UHMWPE | 8250-15 | SYR,1705.5TLL, 25UL, L-LIFE | Longlife GASTIGHT TLL/UHMWPE | 8300-15 | SYR, 1705TLL, 50uL, L-LIFE
| 8250-20 | SYR,1710.5TLL, 50UL, L-LIFE |  | 8300-20 | SYRINGE, 1710TLL, 100UL
| 8250-22 | SYR,1725.1TLL,100UL, L-LIFE |  | 8300-25 | SYR, 1725TLL, 250uL, L-LIFE
| 8250-25 | SYR,1725.5TLL,125UL, L-LIFE |  | 8300-30 | SYR, 1750TLL, 500uL, L-LIFE
| 8250-30 | SYR,1750.5TLL,250UL, L-LIFE |  | 8300-35 | SYR, 1001TLL, 1ML, L-LIFE
| 8250-35 | SYR,1001.5TLL,500UL, L-LIFE |  | 8300-40 | SYR, 1002TLL, 2.5ML, L-LIFE
| 8250-38 | NOT RELEASED BY RENO |  | 8300-45 | SYRINGE, 1005TLL, 5ML, L-LI
| 8250-40 | SYR,1002.5TLL,1.25ML,L-LIFE |  | 8300-50 | SYR, 1010TLL, 10ML, L-LIFE
| 8250-45 | SYR, 1005.5TLL, 2.5ML, L-LI
| 8250-50 | SYR, 1010.5TLL, 5ML, L-LIFE
BFP/PTFE | 69000-15 | NOT RELEASED BY RENO | BFP/PTFE | 59000-05 | ML600 SYR 1701BFP 10UL
| 69000-20 | NOT RELEASED BY RENO |  | 59000-10 | ML600 SYR 1702BFP 25UL
| 69000-25 | NOT RELEASED BY RENO |  | 59000-15 | ML600 SYR 1705BFP 50UL
| 69000-30 | 1750.5 BFP SYR 250µL |  | 59000-20 | ML600 SYR 1710BFP 100UL
| 69000-35 | 1001.5 BFP SYR 500µL |  | 59000-25 | ML600 SYR 1725BFP 250UL
| 69000-40 | 1002.5 BFP SYR 1.25ML |  | 59000-30 | ML600 SYR 1750BFP 500UL
| 69000-45 | 1005.5 BFP SYR 2.5ML |  | 59000-35 | ML600 SYR 1001BFP 1ML
| 69000-50 | 1010.5 BFP SYR 5ML |  | 59000-40 | ML600 SYR 1002BFP 2.5ML
| 69000-55 | 1025.5 BFP SYR 12.5ML |  | 59000-45 | ML600 SYR 1005BFP 5ML
| 69000-60 | NOT RELEASED BY RENO |  | 59000-50 | ML600 SYR 1010BFP 10ML
|  |  |  | 59000-55 | ML600 SYR 1025BFP 25ML
|  |  |  | 59000-60 | ML600 SYR 1050BFP 50ML
PSD/4/6 VALVES |  |  | MVP4 VALVES
CTFE/HAMAFLON TLL/BFP | 99891-01 | Y Flow Path, Hamaflon, HV, PSD Valve | CTFE/HAMAFLON | 99899-01 | 3-2 Hamaflon, HV, MVP Valve
| 99891-02 | "Y" Flow Path, Hamaflon, HV, BFP, PSD Valve |  | 99902-01 | 3-3 Hamaflon, HV, MVP Valve
| 99892-01 | 3-3 Hamaflon, HV, PSD Valve |  | 99900-01 | 3-5 Hamaflon, HV, MVP Valve
| 99892-02 | 3-3 Hamaflon, HV, BFP, PSD Valve |  | 99903-01 | 4-2 Hamaflon, HV, MVP Valve
| 99893-01 | 3-5 Hamaflon, HV, PSD Valve |  | 99906-01 | 4-4 Hamaflon, HV, MVP Valve
| 99893-02 | 3-5 Hamaflon, HV, BFP, PSD Valve |  | 99901-01 | 4-5 Hamaflon,HV, MVP Valve
| 99894-01 | 4-2 Hamaflon, HV |  | 99904-01 | 6-5 Hamaflon, HV, MVP Valve
| 99894-02 | 4-2 Hamaflon, HV, BFP, PSD Valve |  | 99907-01 | 6-6 Hamaflon, HV, MVP Valve
| 99895-01 | 4-5 Hamaflon, HV, PSD Valve
| 99895-02 | 4-5 Hamaflon, HV, BFP, PSD Valve
| 99896-01 | 6-5 Hamaflon, HV, PSD Valve
| 99896-02 | 6-5 Hamaflon, HVX, BFP, PSD Valve
| 99897-01 | VALVE, HVX 8-5-PCTFE
| 99897-02 | NOT RELEASED BY RENO
| 99899-01 | 3-2 Hamaflon, HV, MVP Valve
| 99899-02 | NOT RELEASED BY RENO
CERAMIC/CTFE/ETFE TLL/BFP | 8778-01 | VALVE, CERAMIC, PSD/4, Y | CERAMIC/PTFE/CTFE | 97464-01 | VALVE,HVC,MVP4,Y,STR
| 8778-02 | VALVE, CERAMIC, PSD/4, Y, BFP |  | 97467-01 | VALVE,HVC,3-2T,MVP4,STR
| 8063-01 | VALVE, HVC, T, PSD/4 |  | 97468-01 | VALVE,HVC,3-5,MVP4,STR
| 8063-02 | 3-3 Ceramic, HVC, BFP, PSD Valve |  | 97469-01 | VALVE HVC,4-2,MVP4,STR
| 7991-01 | CER VAL 3-5 ALU BODY PSD4 |  | 6600338-01 | VALVE,CERAMIC,4-3T,MVP4
| 7991-02 | 3-5 Distribution, Ceramic, HVC, BFP, PSD Valve |  | 97470-01 | VALVE,HVCX,4-5,MVP4,STR
| 7992-01 | CER VAL 4-5 ALU BODY PSD4 |  | 97471-01 | VALVE,HVCX,6-5,MVP4,STR
|  |  |  | 97472-01 | VALVE, HVCX, 8-5, MVP4
| 9998-01 | VALVE, HVCX, 6-5, PSD/4
| 9998-02 | 6-5 Ceramic, HVCX, BFP, PSD Valve
| 59943-01 | 8-5 VALVE HCVX FOR PSD
| 59943-02 | 8-5 VALVE HCVX FOR PSD, BFP
| 7993-01 | CER VAL 8-5 ALU BODY PSD4
| 7993-02 | NOT RELEASED BY RENO
CERAMIC/PTFE/CTFE TLL/BFP | 9234-01 | CERAMIC VALVE 4-2 FOR PSD4
| 9234-02 | CERAMIC VALVE 4-2 FOR PSD4, BFP
PTFE/CTFE | 57252-01 | VALVE HV,PSD4,"Y"PTFE | PTFE/CTFE | 97465-01 | VALVE,HV,MVP4,Y,STR
| 58889-01 | VALVE ASSY,3-2T,HV,PSD4 |  | 97466-01 | VALVE,HV,3-2T,MVP4,STR
PLASTIC | 7427-01 | Y PLASTIC VALVE HCE |  | 98642-01 | 4-4 LOOP VALVE MVP4
PEEK (NEW) | 211323 | PEEK VALVE 8 WAY |  | 98643-01 | 6-6 LOOP VALVE MVP4
TUBING
18 gauge Syringe ≤ 1 mL | 10106145 | 18 gauge, 1219 mm length, 1/4"-28 fitting fill tubing |  | STEP FILES NOT NEEDED
| 10106147 | 18 gauge, 1372 mm length, 1/4"-28 fitting dispense tubing
| 10106177 | Custom length, 1/4"-28 fitting fill/dispense tubing
12 gauge Syringe ≥ 2,5 mL | 10106148 | 12 gauge, 1219 mm length, 1/4"-28 fitting fill tubing
| 10106149 | 12 gauge, 1372 mm length, 1/4"-28 fitting dispense tubing
| 10106177 | Custom length, 1/4"-28 fitting fill/dispense tubing
EXISTA - UNDE POMPA ESTE ASAMBLATA CU VALVA SI EVENTUAL SERINGA, SE VOR REALIZA STEP FILE-URI SI PT. COMPONENTELE INDIVIDUALE
PRIORITATE 1
PRIORITATE 2
PRIORITATE 3
To be modified
15/09/22